## MOTOR
ACROBAT | ISO H-BRI | DGE MOTOR CONTROL UNIT | Revised: August | 13, 2004
MOTOR.S | CH |  | Revision: A
Bill Of | Materials | 2004-08-13 | , 2004 15:11:57 | Page | 1
Item | Quantity | Reference | Part | Value | Tol | Rating | Type | Manufacturer | Part Number | Supplier
_______ | __________ | __________________________ | _____________________ | ___________ | __________ | __________ | ______________________________________ | _________________ | ___________________________ | _________________
1 | 2 | C15,C16 | 470uF,,50V,ALUMINUM | 470uF |  | 50VDC | Aluminum Electrolytic, Tubular/Radial | Panasonic | EEUFC1H471 | Digi-Key | 800-344-4539
2 | 1 | C18 | 100uF,,16V,ALUMINUM | 100uF |  | 16VDC | Aluminum Electrolytic, Tubular/Radial | Panasonic | EEUFC1C101 | Digi-Key | 800-344-4539
3 | 1 | C14 | 0.022,,,EMI_FILTER | 0.022uF | - | 50VDC | EMI Filter, 3 Lead, Pi-Type w/ Beads | Murata Erie | DSS9NC51H223Q55B
4 | 1 | R20 | 1.47,,3W, | 1.47 | 1% | 3W | Metal Film, Axial
5 | 2 | JP1,JP2 | JUMPER,,, | - | - | - | 20AWG Metal Bus Wire
6 | 4 | R1,R2,R3,R4 | CAL,,, | TBD | 5% | 1/8W | Metal Film, +/-100 ppm TC, Mini Axial
7 | 6 | R24,R25,R31,R33,R35,R37 | 100,,, | 100 | 5% | 1/8W | Metal Film, +/-100 ppm TC, Mini Axial
8 | 4 | R9,R26,R27,R29 | 470,,, | 470 | 5% | 1/8W | Metal Film, +/-100 ppm TC, Mini Axial
9 | 1 | R5 | 619,,, | 619 | 5% | 1/8W | Metal Film, +/-100 ppm TC, Mini Axial
10 | 1 | R22 | 4k,,, | 4k | 5% | 1/8W | Metal Film, +/-100 ppm TC, Mini Axial
11 | 15 | R6,R7,R8,R10,R11,R13,R17, | 10k,,, | 10k | 5% | 1/8W | Metal Film, +/-100 ppm TC, Mini Axial
R18,R21,R23,R28,R30,R32,
R34,R36
12 | 1 | R19 | 12k,,, | 12k | 5% | 1/8W | Metal Film, +/-100 ppm TC, Mini Axial
13 | 4 | R12,R14,R15,R16 | 100k,,, | 100k | 5% | 1/8W | Metal Film, +/-100 ppm TC, Mini Axial
14 | 1 | RV1 | 50,,,3296P | 50 | 10% | 0.5W | Trimpot, Cermet, 3/8" sq, 25T Side Adj | Bourns | 3296P-1-500 | Digi-Key | 800-344-4539
15 | 1 | RV4 | 1k,,,3296P | 1k | 10% | 0.5W | Trimpot, Cermet, 3/8" sq, 25T Side Adj | Bourns | 3296P-1-102 | Digi-Key | 800-344-4539
16 | 1 | RV3 | 10k,,,3296P | 10k | 10% | 0.5W | Trimpot, Cermet, 3/8" sq, 25T Side Adj | Bourns | 3296P-1-103 | Digi-Key | 800-344-4539
17 | 1 | RV2 | 10k,,,LINEAR_SLIDE | 10k | 20% | 0.1W | Slide Potentiometer, 45mm Travel | Panasonic | EWAP12C15B14 | Digi-Key | 800-344-4539
18 | 1 | D3 | LED,,,RED | - | - | 60mW | Red LED, SMD | Panasonic | LN1261C | Digi-Key | 800-344-4539
19 | 2 | D1,D2 | LED,,,GREEN | - | - | 60mW | Green LED, SMD | Panasonic | LN1361C | Digi-Key | 800-344-4539
20 | 1 | Z3 | 1.5KE30CA,,, | 25.6VDC | 5% | 1.5kW pk | BiDirection Transient Voltage Supresso | r General Semi | 1.5KE30CA | Digi-Key | 800-344-4539
21 | 2 | Z1,Z2 | 1.5KE6.8CA,,, | 5.8VDC | 5% | 1.5kW pk | BiDirection Transient Voltage Supresso | r General Semi | 1.5KE6.8CA | Digi-Key | 800-344-4539
22 | 2 | Q2,Q1 | SI4435,,, | SI4435 | - | -30VDC | P-Channel, Id 9A, Rds 20 mOhm, SO8 | Vishay | Si4435BDY | ClassicIC | 800-952-4440
23 | 2 | Q3,Q4 | SI4412,,, | SI4412 | - | +30VDC | N-Channel, Id 8A, Rds 24 mOhm, SO8 | Vishay | Si4412ADY | ClassicIC | 800-952-4440
24 | 1 | U4 | 74HCT1G08,,, | 74HCT108 | - | - | Single AND Gate, 5 Pin, SOT-23 | TI | SN74AHCT1G08DBV | Digi-Key | 800-344-4539
25 | 2 | U7,U8 | 74HCT1G86,,, | 74HCT186 | - | - | Single XOR Gate, 5 Pin, SOT-23 | TI | SN74AHCT1G86DBV | Digi-Key | 800-344-4539
26 | 1 | U3 | LTC1487,,, | LTC1487 | - | - | Lo Pwr RS485 Transciever, 8 Pin DIP | Linear Technolo | gy LTC1487CN8 | Digi-Key | 800-344-4539
27 | 1 | U2 | DS87C520,,, | DS87C520 | - | - | High Speed Microcontroller, 40 Pin DIP | Dallas Semi | DS87C520-MCL | Digi-Key | 800-344-4539
28 | 1 | Y1 | 22.118MHz,,, | 22.118MHz |  | - | Crystal, +/-50ppm TC, HC-49 Series | CTS Freq Contro | ls MP221 | Digi-Key | 800-344-4539
29 | 1 | U6 | LM393,,, | LM393 | - | - | Low Power Dual Comparator, 8 Pin DIP | National | LM393N | Digi-Key | 800-344-4539
30 | 1 | A1 | TLC274,,, | TLC274 | 2mV | -40/85C | Precision Quad Op Amp, 8 Pin DIP | TI | TLC274BIN | Digi-Key | 800-344-4539
31 | 1 | A2 | AD620A,,, | AD620A | 30uV | -40/85C | Low Pwr Instrumentation Amp, 8 Pin DIP | Analog Devices | AD620AN | Digi-Key | 800-344-4539
32 | 1 | U1 | LTC1298,,, | LTC1298 | - | 0/70C | MicroPower 12Bit A/D, 8 Pin DIP | Linear Tech | LTC1298CN8 | Digi-Key | 800-344-4539
33 | 3 | ISO1,ISO2,ISO3 | PS2701-1,,, | PS2701-1 | - | - | Optocoupler-Xistor Output, 4 Pin SOP | NEC | PS2701-1 | Digi-Key | 800-344-4539
34 | 1 | J1 | MOLEX_5,,,HORZ | 5 Pin | - | - | 0.1in Horizontal Connector Header | Molex | 22-12-2054 | Digi-Key | 800-344-4539
35 | 1 | J2 | MOLEX_4,,,HORZ | 4 Pin | - | - | 0.1in Horizontal Connector Header | Molex | 22-12-2042 | Digi-Key | 800-344-4539
36 | 2 | J4,J3 | MSTBA_2,,,HORZ | 2 Pin | - | 12A | 5.0mm Horizontal Connector Header | Phoenix | 1757475 | Digi-Key | 800-344-4539
37 | 8 | TP1,TP2,TP3,TP4,TP5,TP6, | PAD,,, | Test Point
TP7,TP8
38 | 1 | U5 | AA05E-024L-050S,,, | 5VDC | - | 5W | Isolated DC/DC, Reg +5VDC Output | Astec | AA05E-024L-050S | Digi-Key | 800-344-4539
39 | 1 | F1 | RXE075,,, | 1.5 A | - | - | Fuse, Resettable | Raychem | RXE075 | Digi-Key | 800-344-4539
40 | 9 | C1,C2,C3,C4,C9,C10,C11, | 10uF,,16V, | WARNING: Pa | rt is not | in INCLUDE | file
C12,C13
41 | 3 | C5,C6,C19 | 33pF,,, | WARNING: Pa | rt is not | in INCLUDE | file
42 | 3 | C7,C8,C17 | 1uF,,50V,CERAMIC | WARNING: Pa | rt is not | in INCLUDE | file