## ISUSREF
ISUS Intensity Reference Board for APF |  |  |  | Revised: | 2006-10-04
|  | 1003287-SCH | Revision: A
Item | Qty | Reference | Part | Value | Tol | Rating | Type | Manufacturer | Part Number | Supplier | PCB_Footprint
1 | 7 | C1-C7 | 10uF, 16V, TANT | 10 uF | 10% | 16 V | Solid Tantalum, Precision Molded Chip | Kemet | T491B106K016AS | SMD West 408-996-1800 | SM/CT_3528_12
2 | 2 | C8-C9 | 0.1uF, 50V | 0.10 uF | 10% | 50 VDC | Monolithic Ceramic Cap, Dielectric | Panasonic | ECJ-3VB1H104K |  | SM/C_1206
3 | 1 | D1 | Diode, Photo | JEC0.1S | - | 20 VDC | SiC Photo Diode | Electro Optical Components Inc | JEC 0.1S |  | TO-18-2PIN
4 | 1 | D2 | Diode, Schottky | 1N5817 | - | 20 VDC | Schottky Power Rectifier | MicroSemi | 1N5817G |  | DAX/DO41
5 | 1 | J1 | HEADER_5x2 | 5 x 2 | - | - | SHROUDED HEADER 10 POS | 3m | 2510-6002UB | DigiKey
6 | 1 | R1 | 100k | 100k | - |  | Metal Film, +/-100 ppm TC, SMT-0805 |  |  | Lab Stock | SM/R_0805
7 | 2 | R2-R3 | 680k | 680k | - |  | Metal Film, +/-100 ppm TC, SMT-0805 |  |  | Lab Stock | SM/R_0805
8 | 2 | R4-R5 | 97.6k | 97.6k | - |  | Metal Film, +/-100 ppm TC, SMT-0805 |  |  | Lab Stock | SM/R_0805
9 | 1 | U1 | IVC102 | IVC102 | - | - | TransImpedance Amplifier | Burr-Brown | IVC102U |  | SOG.050/.236GW/14/.375L
10 | 1 | U2 | MAX768 | MAX768 | - | - | Regulated Charge Pump | Maxim | MAX768EEE |  | SOG.025/.236GW/16/.225L