## Harbor ISUS
#Data Processing Date | Fri Nov 01 15:11:15 2002
#ISUS Data File | HARB_08.DAT
#Calibration File | HARB.CAL
#Pixel Fit Range | 35 <-> 100
#Wavelength Fit Range | 217.31795 <-> 268.98252
#Fitted Concentrations | 2
#Baseline Model | (ax^2 + bx + c)
#Application Name | ABSFIT.C
#App Build Date | Oct 15 2002 | 13:44:35
#App Author Name | Luke J. Coletti
#Data Date/Time | Can Temp (degC) | RefChMean | RefChStdDev | Fitted Optical Salinty (pss) | Fitted Nitrate Conc. (uM) | Fitted Baseline [a] coef | Fitted Baseline [b] coef | Fitted Baseline [c] coef | RMS Error of the fit (Abs units) | ChiSq of the fit | Quality (Q) of the fit
2002-10-26 | 15.38 | 1121.12 | 1.8 | 21.4906 | 88.7931 | -6.0916e-05 | 0.027323 | -2.4997 | 0.0011948 | 94.211 | 0.0040747
2002-10-26 | 15.38 | 1120.59 | 1.5 | 21.616 | 89.0087 | -6.1223e-05 | 0.02748 | -2.519 | 0.0011762 | 91.3138 | 0.007209
2002-10-26 | 15.38 | 1120.29 | 1.77 | 21.5656 | 88.5142 | -6.0484e-05 | 0.027089 | -2.4675 | 0.0012737 | 107.0667 | 0.00024604
2002-10-26 00:30 | 15.06 | 1121.57 | 1.74 | 21.6861 | 88.3229 | -6.0489e-05 | 0.027114 | -2.4754 | 0.0011946 | 94.1921 | 0.0040902
2002-10-26 00:30 | 15.06 | 1120.78 | 1.25 | 21.7905 | 88.6018 | -6.126e-05 | 0.027499 | -2.5226 | 0.0012111 | 96.7986 | 0.0023984
2002-10-26 00:30 | 15.06 | 1120.33 | 1.99 | 21.4914 | 88.8616 | -6.1963e-05 | 0.027852 | -2.566 | 0.0011255 | 83.6066 | 0.028965
2002-10-26 01:00 | 15 | 1121.59 | 1.47 | 22.53 | 86.8019 | -6.0048e-05 | 0.026915 | -2.4552 | 0.0011135 | 81.8383 | 0.038753
2002-10-26 01:00 | 15.06 | 1120.92 | 1.81 | 21.9783 | 87.3123 | -6.0829e-05 | 0.027304 | -2.5027 | 0.0012035 | 95.6022 | 0.0030715
2002-10-26 01:00 | 15.06 | 1120.27 | 1.8 | 21.2837 | 88.0742 | -6.1976e-05 | 0.027884 | -2.5752 | 0.0011779 | 91.5678 | 0.0068641
2002-10-26 01:30 | 15 | 1121.76 | 1.41 | 21.5494 | 87.1132 | -6.1642e-05 | 0.027756 | -2.5636 | 0.0011594 | 88.7145 | 0.011771
2002-10-26 01:30 | 15 | 1121.08 | 2 | 20.9985 | 87.8168 | -6.3056e-05 | 0.028461 | -2.6503 | 0.0011128 | 81.7264 | 0.039459
2002-10-26 01:30 | 15 | 1120.63 | 1.51 | 21.5136 | 87.1714 | -6.2061e-05 | 0.027954 | -2.5852 | 0.0011693 | 90.2381 | 0.0088531
2002-10-26 02:00 | 14.94 | 1121.9 | 1.4 | 21.4961 | 86.2001 | -6.1993e-05 | 0.027905 | -2.5814 | 0.0010645 | 74.7856 | 0.11045
2002-10-26 02:00 | 15 | 1121.16 | 2.1 | 21.3255 | 86.3732 | -6.2272e-05 | 0.028042 | -2.5969 | 0.0011016 | 80.091 | 0.051109
2002-10-26 02:00 | 15 | 1120.78 | 1.72 | 21.9754 | 85.7041 | -6.1932e-05 | 0.027858 | -2.5715 | 0.0011947 | 94.2061 | 0.0040787
2002-10-26 02:30 | 14.94 | 1122.14 | 1.61 | 21.7038 | 85.1742 | -6.3447e-05 | 0.028606 | -2.6655 | 0.0011402 | 85.8109 | 0.019847
2002-10-26 02:30 | 14.94 | 1121.37 | 1.67 | 21.5288 | 85.4689 | -6.3193e-05 | 0.028483 | -2.6497 | 0.0011104 | 81.3743 | 0.041753
2002-10-26 02:30 | 14.94 | 1120.88 | 1.42 | 22.3478 | 84.7509 | -6.2945e-05 | 0.028343 | -2.6296 | 0.0011542 | 87.9278 | 0.013598
2002-10-26 03:00 | 14.94 | 1122.22 | 1.45 | 21.9502 | 83.8845 | -6.1888e-05 | 0.027835 | -2.5705 | 0.0011718 | 90.6198 | 0.008234
2002-10-26 03:00 | 14.94 | 1121.45 | 1.79 | 21.89 | 84.0198 | -6.2092e-05 | 0.027936 | -2.5818 | 0.0011613 | 89.0138 | 0.011137
2002-10-26 03:00 | 14.94 | 1120.88 | 1.15 | 21.7375 | 84.2089 | -6.2499e-05 | 0.028135 | -2.6054 | 0.0011221 | 83.096 | 0.03154
2002-10-26 03:30 | 14.87 | 1122.1 | 1.57 | 21.89 | 82.8991 | -6.2278e-05 | 0.028002 | -2.5854 | 0.0011021 | 80.1596 | 0.050567
2002-10-26 03:30 | 14.94 | 1121.49 | 1.54 | 22.2408 | 82.7061 | -6.21e-05 | 0.027912 | -2.5729 | 0.0012377 | 101.0981 | 0.00095489
2002-10-26 03:30 | 14.94 | 1121 | 1.41 | 22.0291 | 82.895 | -6.2928e-05 | 0.028321 | -2.6229 | 0.0011436 | 86.309 | 0.018181
2002-10-26 04:00 | 14.87 | 1122.41 | 1.55 | 22.0322 | 82.0455 | -6.1596e-05 | 0.027645 | -2.5388 | 0.0012282 | 99.5642 | 0.0013338
2002-10-26 04:00 | 14.87 | 1121.78 | 1.65 | 21.7028 | 82.308 | -6.1757e-05 | 0.027725 | -2.5476 | 0.0011825 | 92.2948 | 0.0059591
2002-10-26 04:00 | 14.87 | 1121.31 | 1.46 | 22.2809 | 81.5342 | -6.0824e-05 | 0.027241 | -2.4846 | 0.0013503 | 120.3329 | 9.0856e-06
2002-10-26 04:30 | 14.75 | 1122.9 | 1.34 | 22.0391 | 81.9581 | -6.112e-05 | 0.027414 | -2.5106 | 0.0012929 | 110.3196 | 0.00011343
2002-10-26 04:30 | 14.81 | 1122.24 | 1.61 | 22.0966 | 81.6374 | -6.0528e-05 | 0.027108 | -2.47 | 0.0012428 | 101.9449 | 0.00079198
2002-10-26 04:30 | 14.75 | 1121.88 | 1.42 | 21.6871 | 82.4823 | -6.2332e-05 | 0.028012 | -2.583 | 0.0012076 | 96.2421 | 0.0026922
2002-10-26 05:00 | 14.69 | 1123.2 | 1.71 | 21.8691 | 82.912 | -6.1622e-05 | 0.027726 | -2.5515 | 0.0012066 | 96.0811 | 0.0027833
2002-10-26 05:00 | 14.75 | 1122.37 | 1.79 | 21.7323 | 82.9831 | -6.197e-05 | 0.027896 | -2.5713 | 0.0011434 | 86.2905 | 0.018241
2002-10-26 05:00 | 14.75 | 1122.1 | 1.52 | 21.6542 | 83.1555 | -6.2575e-05 | 0.028188 | -2.6062 | 0.0011582 | 88.5374 | 0.012162
2002-10-26 05:30 | 14.69 | 1123.37 | 1.62 | 21.9956 | 83.1607 | -6.1572e-05 | 0.027681 | -2.5444 | 0.001247 | 102.6243 | 0.00068071
2002-10-26 05:30 | 14.75 | 1122.55 | 1.51 | 21.428 | 83.913 | -6.2679e-05 | 0.028245 | -2.615 | 0.0011408 | 85.9014 | 0.019535
2002-10-26 05:30 | 14.69 | 1122.31 | 1.69 | 21.4558 | 84.0052 | -6.3476e-05 | 0.028631 | -2.6616 | 0.0011723 | 90.7039 | 0.0081032
2002-10-26 06:00 | 14.69 | 1123.41 | 1.48 | 21.3677 | 86.0837 | -6.1792e-05 | 0.027859 | -2.5779 | 0.0011079 | 81.0044 | 0.044286
2002-10-26 06:00 | 14.69 | 1122.65 | 1.59 | 21.6908 | 85.4254 | -6.0778e-05 | 0.027341 | -2.5109 | 0.0012794 | 108.0302 | 0.0001961
2002-10-26 06:00 | 14.69 | 1122.35 | 1.7 | 21.6384 | 85.7209 | -6.155e-05 | 0.027729 | -2.5592 | 0.0012678 | 106.0869 | 0.0003092
2002-10-26 06:30 | 14.63 | 1123.41 | 1.46 | 21.526 | 86.6064 | -5.9541e-05 | 0.026736 | -2.4371 | 0.0012681 | 106.1352 | 0.00030575
2002-10-26 06:30 | 14.69 | 1122.71 | 1.78 | 21.1902 | 87.1287 | -6.0827e-05 | 0.027379 | -2.5165 | 0.0012113 | 96.8446 | 0.0023755
2002-10-26 06:30 | 14.69 | 1122.55 | 1.85 | 21.3859 | 86.8858 | -6.027e-05 | 0.027095 | -2.4802 | 0.0012774 | 107.702 | 0.00021191
2002-10-26 07:00 | 14.63 | 1123.49 | 1.54 | 21.1922 | 87.8305 | -6.1418e-05 | 0.027681 | -2.5559 | 0.0012549 | 103.9392 | 0.00050619
2002-10-26 07:00 | 14.63 | 1122.94 | 1.61 | 20.96 | 87.7975 | -6.1114e-05 | 0.027522 | -2.5344 | 0.0012623 | 105.1625 | 0.00038279
2002-10-26 07:00 | 14.63 | 1122.51 | 1.77 | 20.9761 | 87.8042 | -6.085e-05 | 0.027388 | -2.517 | 0.0012142 | 97.3012 | 0.0021591
2002-10-26 07:30 | 14.56 | 1123.9 | 1.71 | 21.4655 | 87.5571 | -6.0571e-05 | 0.027242 | -2.4994 | 0.001289 | 109.6521 | 0.00013322
2002-10-26 07:30 | 14.56 | 1123.22 | 1.58 | 21.1685 | 88.0967 | -6.2038e-05 | 0.027975 | -2.5902 | 0.0012782 | 107.8226 | 0.00020596
2002-10-26 07:30 | 14.56 | 1123.06 | 1.46 | 21.3323 | 87.8181 | -6.1372e-05 | 0.027637 | -2.547 | 0.0011534 | 87.803 | 0.01391
2002-10-26 08:00 | 14.5 | 1124.22 | 1.6 | 20.9306 | 87.6819 | -5.4863e-05 | 0.02418 | -2.0895 | 0.0015623 | 161.0953 | 5.7191e-11
2002-10-26 08:00 | 14.5 | 1123.67 | 1.61 | 20.2268 | 88.7122 | -5.6212e-05 | 0.024872 | -2.1777 | 0.0014436 | 137.5408 | 7.748e-08
2002-10-26 08:00 | 14.5 | 1123.16 | 1.71 | 19.6433 | 89.3628 | -5.7486e-05 | 0.025511 | -2.2572 | 0.0013442 | 119.2604 | 1.2021e-05
2002-10-26 08:30 | 14.44 | 1124.45 | 1.5 | 20.8929 | 87.6009 | -5.793e-05 | 0.025801 | -2.3045 | 0.0012903 | 109.8751 | 0.00012626
2002-10-26 08:30 | 14.44 | 1123.98 | 1.38 | 21.4409 | 87.0784 | -5.7754e-05 | 0.025699 | -2.2893 | 0.0014236 | 133.7596 | 2.2999e-07
2002-10-26 08:30 | 14.44 | 1123.57 | 1.61 | 21.4816 | 86.8246 | -5.701e-05 | 0.025322 | -2.2412 | 0.0014313 | 135.1994 | 1.5236e-07
2002-10-26 08:31 | 14.44 | 1116.73 | 1.69 | 20.0341 | 88.1244 | -6.0063e-05 | 0.026808 | -2.4123 | 0.0012739 | 107.1104 | 0.00024353
2002-10-26 08:31 | 14.44 | 1116.61 | 1.46 | 20.4992 | 88.1237 | -6.1137e-05 | 0.027341 | -2.4777 | 0.0013186 | 114.748 | 3.8087e-05
2002-10-26 08:31 | 14.44 | 1116.35 | 1.54 | 20.8412 | 87.8293 | -6.0931e-05 | 0.027237 | -2.4643 | 0.0013226 | 115.4534 | 3.1889e-05
2002-10-26 09:00 | 14.44 | 1124.45 | 1.74 | 21.0568 | 86.388 | -6.0025e-05 | 0.026855 | -2.436 | 0.001348 | 119.9332 | 1.0087e-05
2002-10-26 09:00 | 14.44 | 1123.92 | 1.67 | 21.2515 | 86.2987 | -6.058e-05 | 0.027124 | -2.4677 | 0.0013616 | 122.3694 | 5.3083e-06
2002-10-26 09:00 | 14.44 | 1123.8 | 1.79 | 21.0629 | 86.4444 | -6.038e-05 | 0.02702 | -2.4539 | 0.0013183 | 114.7063 | 3.8488e-05
2002-10-26 09:30 | 14.31 | 1125.16 | 1.65 | 21.2163 | 86.5239 | -6.0328e-05 | 0.02701 | -2.4562 | 0.001308 | 112.9221 | 6.003e-05
2002-10-26 09:30 | 14.31 | 1124.53 | 1.66 | 20.0895 | 87.8973 | -6.1998e-05 | 0.027861 | -2.564 | 0.0011981 | 94.7405 | 0.0036616
2002-10-26 09:30 | 14.31 | 1124.16 | 1.6 | 20.6362 | 87.3871 | -6.1799e-05 | 0.027753 | -2.5491 | 0.001248 | 102.7888 | 0.00065611
2002-10-26 10:00 | 14.25 | 1125.33 | 1.65 | 20.5567 | 87.3761 | -6.066e-05 | 0.027207 | -2.4858 | 0.0012362 | 100.8677 | 0.0010044
2002-10-26 10:00 | 14.25 | 1125 | 1.7 | 21.4774 | 86.5112 | -6.0054e-05 | 0.026898 | -2.446 | 0.0013348 | 117.5903 | 1.8507e-05
2002-10-26 10:00 | 14.25 | 1124.71 | 1.58 | 21.7095 | 85.9231 | -5.9173e-05 | 0.026441 | -2.3864 | 0.0014041 | 130.1136 | 6.4305e-07
2002-10-26 10:30 | 14.19 | 1125.73 | 1.51 | 21.1629 | 86.9249 | -6.039e-05 | 0.027106 | -2.4781 | 0.001344 | 119.2194 | 1.2149e-05
2002-10-26 10:30 | 14.19 | 1125.1 | 1.57 | 20.9446 | 87.018 | -6.0482e-05 | 0.027148 | -2.4823 | 0.0013337 | 117.3942 | 1.9462e-05
2002-10-26 10:30 | 14.19 | 1124.84 | 1.69 | 20.7468 | 87.056 | -6.0334e-05 | 0.027063 | -2.4698 | 0.0012985 | 111.2828 | 8.9778e-05
2002-10-26 11:00 | 14.19 | 1125.33 | 1.48 | 21.1079 | 86.1572 | -6.0548e-05 | 0.027098 | -2.466 | 0.0012676 | 106.0568 | 0.00031137
2002-10-26 11:00 | 14.19 | 1125.04 | 1.7 | 22.0127 | 85.0001 | -5.9092e-05 | 0.026355 | -2.3708 | 0.001332 | 117.0924 | 2.1025e-05
2002-10-26 11:00 | 14.25 | 1124.69 | 1.52 | 21.0944 | 85.9195 | -6.0382e-05 | 0.027004 | -2.4518 | 0.0012565 | 104.2019 | 0.00047685
2002-10-26 11:30 | 14.19 | 1125.9 | 1.54 | 21.0347 | 85.6861 | -6.0217e-05 | 0.026931 | -2.4449 | 0.0013082 | 112.9578 | 5.9502e-05
2002-10-26 11:30 | 14.19 | 1125.27 | 1.71 | 21.2624 | 85.6898 | -6.0723e-05 | 0.027174 | -2.4736 | 0.0012918 | 110.1429 | 0.00011837
2002-10-26 11:30 | 14.19 | 1124.78 | 1.6 | 20.9553 | 86.0167 | -6.1331e-05 | 0.027483 | -2.5121 | 0.0013526 | 120.7508 | 8.1419e-06
2002-10-26 12:00 | 14.19 | 1125.59 | 1.44 | 21.0591 | 85.4343 | -5.9699e-05 | 0.026722 | -2.4244 | 0.0013858 | 126.757 | 1.6258e-06
2002-10-26 12:00 | 14.19 | 1125.33 | 1.55 | 21.3145 | 85.388 | -5.9677e-05 | 0.026716 | -2.4239 | 0.0013353 | 117.6722 | 1.8121e-05
2002-10-26 12:00 | 14.25 | 1124.69 | 1.7 | 21.3329 | 85.3597 | -5.9834e-05 | 0.026789 | -2.4316 | 0.0013024 | 111.9608 | 7.6064e-05
2002-10-26 12:30 | 14.19 | 1125.55 | 1.61 | 20.9369 | 85.5385 | -6.0008e-05 | 0.026885 | -2.4462 | 0.0013292 | 116.6079 | 2.3794e-05
2002-10-26 12:30 | 14.19 | 1125.02 | 1.3 | 21.5443 | 85.0699 | -6.0034e-05 | 0.02689 | -2.4454 | 0.0012957 | 110.7978 | 0.00010102
2002-10-26 12:30 | 14.19 | 1124.57 | 1.62 | 21.4457 | 84.98 | -5.9647e-05 | 0.026681 | -2.4169 | 0.001372 | 124.2354 | 3.2225e-06
2002-10-26 13:00 | 14.19 | 1125.61 | 1.58 | 21.0251 | 85.4536 | -6.0068e-05 | 0.026917 | -2.4502 | 0.001272 | 106.7903 | 0.00026248
2002-10-26 13:00 | 14.19 | 1125.1 | 1.48 | 20.8714 | 85.3166 | -6.0184e-05 | 0.026965 | -2.4545 | 0.0013017 | 111.84 | 7.8351e-05
2002-10-26 13:00 | 14.19 | 1124.69 | 1.66 | 21.0672 | 85.3564 | -6.0648e-05 | 0.027191 | -2.4812 | 0.0013831 | 126.2631 | 1.8605e-06
2002-10-26 13:30 | 14.13 | 1125.78 | 1.49 | 20.8532 | 85.9799 | -5.9799e-05 | 0.026804 | -2.4386 | 0.0012534 | 103.6851 | 0.00053618
2002-10-26 13:30 | 14.13 | 1125.47 | 1.63 | 21.0854 | 85.8171 | -5.9869e-05 | 0.026829 | -2.44 | 0.0012658 | 105.7542 | 0.00033397
2002-10-26 13:30 | 14.13 | 1124.96 | 1.51 | 20.656 | 86.2823 | -6.0689e-05 | 0.027243 | -2.4916 | 0.0013352 | 117.6579 | 1.8188e-05
2002-10-26 14:00 | 14.13 | 1125.82 | 1.48 | 20.8298 | 86.3523 | -5.9358e-05 | 0.02659 | -2.4113 | 0.001278 | 107.7903 | 0.00020754
2002-10-26 14:00 | 14.13 | 1125.59 | 1.74 | 20.7051 | 86.5904 | -6.0051e-05 | 0.026937 | -2.4543 | 0.0012873 | 109.365 | 0.00014272
2002-10-26 14:00 | 14.13 | 1125.14 | 1.62 | 20.4044 | 87.0035 | -6.0618e-05 | 0.02722 | -2.4889 | 0.0012704 | 106.5159 | 0.00027984
2002-10-26 14:30 | 14.13 | 1126 | 1.51 | 20.8815 | 88.0669 | -5.9176e-05 | 0.026494 | -2.3992 | 0.0013101 | 113.2761 | 5.4992e-05
2002-10-26 14:30 | 14.13 | 1125.59 | 1.8 | 21.0756 | 87.8418 | -5.9418e-05 | 0.026608 | -2.4121 | 0.0013981 | 129.0079 | 8.7465e-07
2002-10-26 14:30 | 14.13 | 1125.16 | 1.72 | 20.5751 | 88.5053 | -6.011e-05 | 0.026956 | -2.4553 | 0.0013124 | 113.6864 | 4.9663e-05
2002-10-26 15:00 | 14.06 | 1126.24 | 1.49 | 20.5467 | 90.0377 | -5.8307e-05 | 0.026065 | -2.3438 | 0.0013137 | 113.903 | 4.7054e-05
2002-10-26 15:00 | 14.06 | 1125.69 | 1.57 | 20.3008 | 90.2111 | -5.8754e-05 | 0.026273 | -2.3675 | 0.00129 | 109.8246 | 0.00012781
2002-10-26 15:00 | 14.06 | 1125.41 | 1.61 | 19.8191 | 91.1723 | -5.9992e-05 | 0.026904 | -2.4471 | 0.0012968 | 110.9908 | 9.6393e-05
2002-10-26 15:30 | 14 | 1126.51 | 1.7 | 19.8687 | 92.5234 | -5.9905e-05 | 0.026868 | -2.4468 | 0.0013225 | 115.4284 | 3.2091e-05
2002-10-26 15:30 | 14 | 1126.02 | 1.6 | 20.1346 | 92.1606 | -5.942e-05 | 0.026614 | -2.4134 | 0.0013809 | 125.8603 | 2.0763e-06
2002-10-26 15:30 | 14 | 1125.41 | 1.48 | 20.3142 | 92.0493 | -5.9474e-05 | 0.026647 | -2.4177 | 0.0013696 | 123.8065 | 3.6162e-06
2002-10-26 16:00 | 13.94 | 1126.82 | 1.51 | 19.802 | 93.153 | -5.9179e-05 | 0.026494 | -2.3979 | 0.0014023 | 129.7877 | 7.0422e-07
2002-10-26 16:00 | 14 | 1126.14 | 1.71 | 19.7892 | 93.0247 | -5.9439e-05 | 0.026618 | -2.4121 | 0.001335 | 117.6189 | 1.8371e-05
2002-10-26 16:00 | 14 | 1125.8 | 1.59 | 19.9056 | 92.9858 | -5.9585e-05 | 0.026694 | -2.4215 | 0.0013094 | 113.1619 | 5.6572e-05
2002-10-26 16:30 | 13.88 | 1127.12 | 1.6 | 20.2573 | 93.0736 | -5.8013e-05 | 0.025893 | -2.3189 | 0.0013743 | 124.6539 | 2.8789e-06
2002-10-26 16:30 | 13.88 | 1126.59 | 1.59 | 20.2209 | 93.4535 | -5.8953e-05 | 0.026361 | -2.3765 | 0.0013305 | 116.8304 | 2.2481e-05
2002-10-26 16:30 | 13.94 | 1126.16 | 1.68 | 19.6675 | 93.7645 | -5.8849e-05 | 0.02631 | -2.3695 | 0.0013676 | 123.4379 | 3.9918e-06
2002-10-26 17:00 | 13.81 | 1127.22 | 1.64 | 19.7227 | 94.8876 | -5.914e-05 | 0.026454 | -2.389 | 0.0014182 | 132.7435 | 3.0695e-07
2002-10-26 17:00 | 13.81 | 1126.73 | 1.63 | 19.5559 | 95.0198 | -5.9649e-05 | 0.026707 | -2.42 | 0.0014125 | 131.6843 | 4.1399e-07
2002-10-26 17:00 | 13.81 | 1126.35 | 1.61 | 19.7484 | 95.066 | -6.021e-05 | 0.026983 | -2.453 | 0.001433 | 135.534 | 1.384e-07
2002-10-26 17:30 | 13.81 | 1127.61 | 1.63 | 19.6956 | 94.8929 | -5.8718e-05 | 0.026246 | -2.3645 | 0.0013447 | 119.3461 | 1.1756e-05
2002-10-26 17:30 | 13.81 | 1127.33 | 1.66 | 19.6908 | 95.0457 | -5.9176e-05 | 0.026467 | -2.3907 | 0.0013724 | 124.3056 | 3.1622e-06
2002-10-26 17:30 | 13.81 | 1126.59 | 1.62 | 19.6445 | 95.3086 | -5.9955e-05 | 0.026855 | -2.4384 | 0.0013103 | 113.3132 | 5.4488e-05
2002-10-26 18:00 | 13.75 | 1127.73 | 1.55 | 19.6941 | 94.063 | -5.953e-05 | 0.026556 | -2.3942 | 0.0013198 | 114.972 | 3.6003e-05
2002-10-26 18:00 | 13.75 | 1127.35 | 1.65 | 19.6768 | 94.0216 | -6.024e-05 | 0.026908 | -2.4371 | 0.0012895 | 109.7512 | 0.00013008
2002-10-26 18:00 | 13.75 | 1126.9 | 1.46 | 20.1616 | 93.6548 | -5.9703e-05 | 0.026635 | -2.4019 | 0.0013562 | 121.3867 | 6.8864e-06
2002-10-26 18:30 | 13.62 | 1128.02 | 1.53 | 19.9147 | 93.2614 | -5.9467e-05 | 0.026581 | -2.405 | 0.0013727 | 124.3571 | 3.1187e-06
2002-10-26 18:30 | 13.62 | 1127.71 | 1.78 | 19.6916 | 93.5953 | -6.0361e-05 | 0.027027 | -2.4598 | 0.0013648 | 122.931 | 4.5709e-06
2002-10-26 18:30 | 13.69 | 1127.27 | 1.73 | 20.0399 | 93.5089 | -6.0362e-05 | 0.027032 | -2.4603 | 0.001306 | 112.5688 | 6.5503e-05
2002-10-26 19:00 | 13.56 | 1128.84 | 1.53 | 20.2692 | 92.2367 | -5.8978e-05 | 0.026318 | -2.3689 | 0.001391 | 127.6948 | 1.257e-06
2002-10-26 19:00 | 13.56 | 1128.37 | 1.56 | 19.7949 | 93.0945 | -6.0601e-05 | 0.027136 | -2.4714 | 0.0013326 | 117.2002 | 2.0453e-05
2002-10-26 19:00 | 13.56 | 1127.82 | 1.41 | 19.9282 | 92.6081 | -5.9742e-05 | 0.026697 | -2.4145 | 0.0013438 | 119.1818 | 1.2269e-05
2002-10-26 19:30 | 13.44 | 1129.12 | 1.6 | 20.0347 | 91.9714 | -6.0022e-05 | 0.026848 | -2.4349 | 0.0013507 | 120.4058 | 8.9136e-06
2002-10-26 19:30 | 13.44 | 1128.43 | 1.72 | 19.9142 | 92.2138 | -6.053e-05 | 0.027104 | -2.4664 | 0.0012526 | 103.5511 | 0.00055268
2002-10-26 19:30 | 13.44 | 1128.16 | 1.49 | 20.3275 | 91.6705 | -6.0202e-05 | 0.026925 | -2.442 | 0.0013674 | 123.4055 | 4.0266e-06
2002-10-26 20:00 | 13.37 | 1129.73 | 1.55 | 20.3228 | 90.4349 | -6.0201e-05 | 0.026949 | -2.451 | 0.0013175 | 114.5672 | 3.9854e-05
2002-10-26 20:00 | 13.37 | 1129.22 | 1.37 | 19.6479 | 91.18 | -6.0587e-05 | 0.027151 | -2.4766 | 0.0012883 | 109.5336 | 0.00013706
2002-10-26 20:00 | 13.37 | 1128.57 | 1.38 | 20.2534 | 90.5882 | -6.0222e-05 | 0.026966 | -2.4531 | 0.0013249 | 115.8589 | 2.8781e-05
2002-10-26 20:30 | 13.31 | 1130.35 | 1.58 | 20.1471 | 89.5075 | -6.1282e-05 | 0.027478 | -2.5178 | 0.0012592 | 104.6502 | 0.00043049
2002-10-26 20:30 | 13.31 | 1129.39 | 1.74 | 20.7056 | 88.5926 | -6.0183e-05 | 0.026908 | -2.4433 | 0.0013563 | 121.4061 | 6.8513e-06
2002-10-26 20:30 | 13.31 | 1128.88 | 1.56 | 20.9236 | 88.5023 | -6.0464e-05 | 0.027045 | -2.4598 | 0.001339 | 118.331 | 1.5293e-05
2002-10-26 21:00 | 13.31 | 1129.92 | 1.46 | 20.9411 | 87.1158 | -6.0682e-05 | 0.027153 | -2.4752 | 0.0013629 | 122.5931 | 5.0016e-06
2002-10-26 21:00 | 13.31 | 1129.39 | 1.71 | 20.4814 | 87.5215 | -6.102e-05 | 0.027326 | -2.4966 | 0.0013363 | 117.857 | 1.728e-05
2002-10-26 21:00 | 13.31 | 1129.18 | 1.48 | 20.4965 | 87.7323 | -6.1558e-05 | 0.027589 | -2.5285 | 0.0013091 | 113.107 | 5.7345e-05
2002-10-26 21:30 | 13.31 | 1129.84 | 1.57 | 20.697 | 85.7668 | -6.0755e-05 | 0.027182 | -2.4772 | 0.0012742 | 107.1565 | 0.00024091
2002-10-26 21:30 | 13.31 | 1129.41 | 1.72 | 20.6034 | 85.903 | -6.1319e-05 | 0.027457 | -2.5101 | 0.0013852 | 126.6404 | 1.6785e-06
2002-10-26 21:30 | 13.31 | 1128.88 | 1.64 | 20.6156 | 86.3454 | -6.2101e-05 | 0.02785 | -2.5591 | 0.0013197 | 114.9528 | 3.6176e-05
2002-10-26 22:00 | 13.31 | 1129.76 | 1.39 | 21.0691 | 84.9319 | -6.1274e-05 | 0.027472 | -2.5176 | 0.001249 | 102.9529 | 0.00063239
2002-10-26 22:00 | 13.31 | 1129.35 | 1.56 | 21.4104 | 84.1968 | -6.0333e-05 | 0.026987 | -2.4545 | 0.0014177 | 132.6458 | 3.1556e-07
2002-10-26 22:00 | 13.37 | 1128.73 | 1.56 | 21.1106 | 84.521 | -6.09e-05 | 0.027271 | -2.4899 | 0.0013009 | 111.6878 | 8.1325e-05
2002-10-26 22:30 | 13.31 | 1129.82 | 1.6 | 20.7565 | 84.342 | -6.1342e-05 | 0.027501 | -2.5207 | 0.0012836 | 108.7422 | 0.00016561
2002-10-26 22:30 | 13.37 | 1129.06 | 1.59 | 20.3034 | 84.8894 | -6.243e-05 | 0.028047 | -2.5884 | 0.0012054 | 95.9029 | 0.0028875
2002-10-26 22:30 | 13.37 | 1128.86 | 1.54 | 21.2536 | 84.0943 | -6.178e-05 | 0.027709 | -2.5445 | 0.0012134 | 97.1751 | 0.0022169
2002-10-26 23:00 | 13.37 | 1129.51 | 1.68 | 21.103 | 83.9329 | -6.071e-05 | 0.027166 | -2.4762 | 0.0013493 | 120.1677 | 9.4873e-06
2002-10-26 23:00 | 13.37 | 1128.92 | 1.61 | 21.0812 | 84.1726 | -6.1953e-05 | 0.027783 | -2.5517 | 0.0012547 | 103.91 | 0.00050955
2002-10-26 23:00 | 13.37 | 1128.55 | 1.47 | 21.3365 | 83.9658 | -6.1483e-05 | 0.027549 | -2.5225 | 0.001321 | 115.1697 | 3.4255e-05
2002-10-26 23:30 | 13.44 | 1129.06 | 1.65 | 21.6124 | 83.7337 | -6.0865e-05 | 0.02724 | -2.4848 | 0.0013064 | 112.6456 | 6.4273e-05
2002-10-26 23:30 | 13.5 | 1128.53 | 1.6 | 21.2114 | 83.9584 | -6.105e-05 | 0.027334 | -2.496 | 0.0013129 | 113.7665 | 4.8682e-05
2002-10-26 23:30 | 13.5 | 1128.16 | 1.59 | 21.7711 | 83.5957 | -6.0977e-05 | 0.027288 | -2.4887 | 0.0013342 | 117.4787 | 1.9044e-05
2002-10-27 | 13.56 | 1128.39 | 1.64 | 20.9227 | 85.1171 | -6.0765e-05 | 0.027206 | -2.4805 | 0.0013055 | 112.4792 | 6.6965e-05
2002-10-27 | 13.56 | 1127.98 | 1.63 | 21.1353 | 84.9643 | -6.1014e-05 | 0.027324 | -2.494 | 0.0013787 | 125.4472 | 2.3227e-06
2002-10-27 | 13.56 | 1127.39 | 1.6 | 20.8935 | 85.1629 | -6.1015e-05 | 0.027322 | -2.4926 | 0.0013177 | 114.5986 | 3.9542e-05
2002-10-27 00:30 | 13.62 | 1128.1 | 1.61 | 20.6676 | 86.3129 | -6.1002e-05 | 0.027375 | -2.5078 | 0.0012288 | 99.6525 | 0.0013086
2002-10-27 00:30 | 13.62 | 1127.61 | 1.54 | 20.8061 | 85.83 | -6.0264e-05 | 0.026992 | -2.4574 | 0.0013 | 111.5341 | 8.4438e-05
2002-10-27 00:30 | 13.62 | 1127.12 | 1.6 | 21.0917 | 85.8681 | -6.0715e-05 | 0.027211 | -2.4834 | 0.0013082 | 112.9527 | 5.9577e-05
2002-10-27 01:00 | 13.69 | 1128.04 | 1.8 | 20.9323 | 86.6129 | -6.0169e-05 | 0.026926 | -2.4461 | 0.0013535 | 120.9018 | 7.8251e-06
2002-10-27 01:00 | 13.69 | 1127.63 | 1.64 | 21.0742 | 86.5443 | -6.0742e-05 | 0.027202 | -2.4788 | 0.0012886 | 109.5971 | 0.00013499
2002-10-27 01:00 | 13.69 | 1126.86 | 1.62 | 20.9007 | 86.7177 | -6.0898e-05 | 0.027278 | -2.4872 | 0.0013104 | 113.3243 | 5.4338e-05
2002-10-27 01:30 | 13.69 | 1127.96 | 1.71 | 20.7963 | 87.9859 | -6.0502e-05 | 0.027106 | -2.47 | 0.0013445 | 119.3002 | 1.1897e-05
2002-10-27 01:30 | 13.75 | 1127.49 | 1.54 | 20.8067 | 87.887 | -6.0483e-05 | 0.027092 | -2.4671 | 0.0013422 | 118.8926 | 1.3225e-05
2002-10-27 01:30 | 13.75 | 1126.8 | 1.72 | 20.8068 | 87.9824 | -6.0631e-05 | 0.027166 | -2.4754 | 0.0013395 | 118.4251 | 1.4926e-05
2002-10-27 02:00 | 13.75 | 1127.65 | 1.6 | 20.7101 | 89.1864 | -6.068e-05 | 0.027191 | -2.4796 | 0.0013746 | 124.7077 | 2.8374e-06
2002-10-27 02:00 | 13.75 | 1127.08 | 1.62 | 21.0428 | 88.7566 | -5.9823e-05 | 0.026756 | -2.4239 | 0.001403 | 129.9087 | 6.8088e-07
2002-10-27 02:00 | 13.75 | 1126.82 | 1.45 | 20.8357 | 89.0738 | -6.0753e-05 | 0.027222 | -2.4813 | 0.0013373 | 118.0351 | 1.6506e-05
2002-10-27 02:30 | 13.75 | 1127.88 | 1.64 | 20.861 | 89.9968 | -6.0818e-05 | 0.02726 | -2.4868 | 0.0013205 | 115.0775 | 3.5059e-05
2002-10-27 02:30 | 13.75 | 1127.31 | 1.75 | 20.6193 | 90.1027 | -6.0706e-05 | 0.027203 | -2.479 | 0.0012014 | 95.264 | 0.0032917
2002-10-27 02:30 | 13.75 | 1126.51 | 1.71 | 19.751 | 90.6337 | -6.0959e-05 | 0.027328 | -2.4937 | 0.0012825 | 108.5522 | 0.00017327
2002-10-27 03:00 | 13.75 | 1127.61 | 1.5 | 20.1768 | 90.765 | -6.0914e-05 | 0.027304 | -2.4917 | 0.0013356 | 117.7336 | 1.7838e-05
2002-10-27 03:00 | 13.75 | 1127.31 | 1.82 | 20.0096 | 90.7823 | -6.0701e-05 | 0.0272 | -2.4785 | 0.0013237 | 115.6381 | 3.0435e-05
2002-10-27 03:00 | 13.75 | 1126.92 | 1.67 | 20.0345 | 90.6778 | -6.0382e-05 | 0.027028 | -2.4546 | 0.0013352 | 117.6664 | 1.8149e-05
2002-10-27 03:30 | 13.75 | 1127.76 | 1.52 | 20.1703 | 90.8596 | -6.0509e-05 | 0.027103 | -2.4669 | 0.0012863 | 109.2063 | 0.00014824
2002-10-27 03:30 | 13.81 | 1127.29 | 1.68 | 20.1544 | 90.8736 | -6.075e-05 | 0.027219 | -2.4804 | 0.0013133 | 113.8258 | 4.7968e-05
2002-10-27 03:30 | 13.75 | 1126.59 | 1.58 | 20.5412 | 90.6456 | -6.0886e-05 | 0.027282 | -2.4868 | 0.0012977 | 111.151 | 9.271e-05
2002-10-27 04:00 | 13.75 | 1127.84 | 1.6 | 19.836 | 91.5358 | -6.1503e-05 | 0.0276 | -2.5301 | 0.0011319 | 84.5534 | 0.024673
2002-10-27 04:00 | 13.75 | 1127.51 | 1.66 | 20.4642 | 90.7634 | -6.0909e-05 | 0.027285 | -2.488 | 0.0012275 | 99.4439 | 0.0013688
2002-10-27 04:00 | 13.75 | 1126.88 | 1.6 | 20.5369 | 90.7536 | -6.0431e-05 | 0.027048 | -2.458 | 0.0013343 | 117.5058 | 1.8912e-05
2002-10-27 04:30 | 13.75 | 1127.67 | 1.56 | 20.1379 | 91.0915 | -6.0726e-05 | 0.027196 | -2.4771 | 0.0013166 | 114.408 | 4.1476e-05
2002-10-27 04:30 | 13.75 | 1127.39 | 1.32 | 20.0062 | 91.1539 | -6.0925e-05 | 0.027292 | -2.4879 | 0.0012896 | 109.7692 | 0.00012952
2002-10-27 04:30 | 13.81 | 1126.69 | 1.82 | 19.9623 | 91.4251 | -6.1901e-05 | 0.027776 | -2.5471 | 0.001226 | 99.1997 | 0.0014427
2002-10-27 05:00 | 13.81 | 1127.51 | 1.68 | 20.0988 | 92.0229 | -5.9784e-05 | 0.026661 | -2.4056 | 0.0013187 | 114.7759 | 3.7821e-05
2002-10-27 05:00 | 13.81 | 1126.94 | 1.55 | 20.3073 | 92.1131 | -6.0347e-05 | 0.02694 | -2.4396 | 0.0012838 | 108.7704 | 0.0001645
2002-10-27 05:00 | 13.81 | 1126.45 | 1.71 | 20.5047 | 91.9357 | -5.9997e-05 | 0.026757 | -2.415 | 0.001292 | 110.172 | 0.00011754
2002-10-27 05:30 | 13.88 | 1127.41 | 1.47 | 19.6641 | 94.2496 | -5.995e-05 | 0.026742 | -2.4166 | 0.0012626 | 105.2121 | 0.00037845
2002-10-27 05:30 | 13.88 | 1126.69 | 1.54 | 20.0177 | 94.2929 | -6.1163e-05 | 0.027344 | -2.4904 | 0.0012994 | 111.445 | 8.6296e-05
2002-10-27 05:30 | 13.88 | 1126.27 | 1.88 | 19.9798 | 94.0688 | -6.0159e-05 | 0.026839 | -2.4265 | 0.0012435 | 102.0617 | 0.00077169
2002-10-27 06:00 | 13.88 | 1127.16 | 1.55 | 20.2898 | 95.4385 | -5.8935e-05 | 0.026314 | -2.3734 | 0.0014536 | 139.4605 | 4.4236e-08
2002-10-27 06:00 | 13.88 | 1126.55 | 1.74 | 19.9175 | 95.8477 | -5.9947e-05 | 0.026824 | -2.437 | 0.0013622 | 122.4646 | 5.1756e-06
2002-10-27 06:00 | 13.94 | 1126.14 | 1.68 | 19.2524 | 96.7262 | -6.0919e-05 | 0.027315 | -2.4983 | 0.0013211 | 115.1986 | 3.4006e-05
2002-10-27 06:30 | 13.88 | 1127.39 | 1.43 | 19.4549 | 97.3557 | -5.8676e-05 | 0.026164 | -2.347 | 0.0013455 | 119.49 | 1.1324e-05
2002-10-27 06:30 | 13.88 | 1126.73 | 1.69 | 19.6208 | 97.179 | -5.9028e-05 | 0.026331 | -2.3661 | 0.0013506 | 120.3853 | 8.9618e-06
2002-10-27 06:30 | 13.88 | 1126 | 1.58 | 19.5269 | 97.6628 | -6.0018e-05 | 0.026829 | -2.4279 | 0.0013579 | 121.7059 | 6.3294e-06
2002-10-27 07:00 | 13.81 | 1127.84 | 1.5 | 18.9695 | 98.7758 | -5.8445e-05 | 0.02603 | -2.3219 | 0.0014504 | 138.8392 | 5.3065e-08
2002-10-27 07:00 | 13.81 | 1127.06 | 1.42 | 19.0372 | 98.8766 | -5.926e-05 | 0.026435 | -2.3716 | 0.0014434 | 137.5014 | 7.8372e-08
2002-10-27 07:00 | 13.81 | 1126.41 | 1.75 | 18.374 | 99.4932 | -5.9463e-05 | 0.026543 | -2.3851 | 0.0014342 | 135.7496 | 1.3007e-07
2002-10-27 07:30 | 13.75 | 1127.92 | 1.72 | 18.4451 | 100.1578 | -5.9081e-05 | 0.026336 | -2.3531 | 0.0013545 | 121.0899 | 7.447e-06
2002-10-27 07:30 | 13.75 | 1127.65 | 1.6 | 18.7711 | 99.6312 | -5.829e-05 | 0.025934 | -2.3016 | 0.0013663 | 123.2043 | 4.2492e-06
2002-10-27 07:30 | 13.75 | 1126.9 | 1.56 | 18.7014 | 99.9405 | -5.9243e-05 | 0.026412 | -2.3606 | 0.0013347 | 117.5749 | 1.858e-05
2002-10-27 08:00 | 13.69 | 1128.24 | 1.64 | 18.5074 | 100.5848 | -5.7992e-05 | 0.025778 | -2.2808 | 0.0014803 | 144.6289 | 9.5338e-09
2002-10-27 08:00 | 13.69 | 1127.78 | 1.48 | 18.5612 | 100.327 | -5.8134e-05 | 0.025837 | -2.286 | 0.0014164 | 132.4096 | 3.3737e-07
2002-10-27 08:00 | 13.69 | 1127.14 | 1.61 | 18.0052 | 101.2901 | -5.9755e-05 | 0.026659 | -2.3892 | 0.0013571 | 121.559 | 6.5801e-06
2002-10-27 08:30 | 13.62 | 1128.47 | 1.7 | 18.6764 | 100.7257 | -5.817e-05 | 0.025871 | -2.2925 | 0.0014473 | 138.2525 | 6.2982e-08
2002-10-27 08:30 | 13.62 | 1127.98 | 1.57 | 18.0193 | 101.1682 | -5.8673e-05 | 0.026123 | -2.3232 | 0.0012676 | 106.0507 | 0.00031181
2002-10-27 08:30 | 13.62 | 1127.49 | 1.46 | 18.4938 | 100.848 | -5.8921e-05 | 0.026233 | -2.3346 | 0.0013049 | 112.3752 | 6.8701e-05
2002-10-27 08:31 | 13.62 | 1120.8 | 1.54 | 18.4556 | 100.8704 | -6.0889e-05 | 0.027167 | -2.4351 | 0.0013034 | 112.1188 | 7.3171e-05
2002-10-27 08:31 | 13.62 | 1120.22 | 1.62 | 17.8537 | 101.4378 | -6.15e-05 | 0.027475 | -2.4737 | 0.0013148 | 114.0872 | 4.494e-05
2002-10-27 08:31 | 13.62 | 1120.18 | 1.63 | 18.2334 | 101.1665 | -6.138e-05 | 0.027404 | -2.4632 | 0.001363 | 122.6064 | 4.984e-06
2002-10-27 09:00 | 13.62 | 1128.47 | 1.6 | 18.2499 | 101.6718 | -6.0643e-05 | 0.027102 | -2.4449 | 0.0012586 | 104.5456 | 0.00044091
2002-10-27 09:00 | 13.62 | 1127.9 | 1.64 | 18.1062 | 101.2913 | -5.9014e-05 | 0.026273 | -2.3392 | 0.0012792 | 108.0009 | 0.00019746
2002-10-27 09:00 | 13.69 | 1127.22 | 1.62 | 17.94 | 101.594 | -6.0388e-05 | 0.026964 | -2.4249 | 0.0013049 | 112.3795 | 6.8629e-05
2002-10-27 09:30 | 13.56 | 1129.04 | 1.59 | 18.1368 | 101.0581 | -5.9223e-05 | 0.02638 | -2.3533 | 0.0013986 | 129.0989 | 8.5286e-07
2002-10-27 09:30 | 13.62 | 1128.2 | 1.44 | 18.4032 | 100.9619 | -5.9277e-05 | 0.026407 | -2.3558 | 0.0013596 | 122.0098 | 5.8399e-06
2002-10-27 09:30 | 13.62 | 1127.57 | 1.58 | 18.0327 | 101.3542 | -5.9615e-05 | 0.026579 | -2.377 | 0.0012334 | 100.4108 | 0.00111
2002-10-27 10:00 | 13.56 | 1128.86 | 1.61 | 18.2301 | 101.4172 | -5.953e-05 | 0.026551 | -2.3796 | 0.0013974 | 128.8735 | 9.0785e-07
2002-10-27 10:00 | 13.56 | 1128.43 | 1.7 | 18.2587 | 101.4464 | -5.9521e-05 | 0.026541 | -2.3772 | 0.0014194 | 132.9655 | 2.8823e-07
2002-10-27 10:00 | 13.56 | 1127.88 | 1.6 | 18.122 | 101.7045 | -5.9909e-05 | 0.026742 | -2.4024 | 0.0013761 | 124.982 | 2.6346e-06
2002-10-27 10:30 | 13.5 | 1129.12 | 1.6 | 18.1245 | 100.9306 | -5.9209e-05 | 0.026361 | -2.3501 | 0.0014077 | 130.7834 | 5.3322e-07
2002-10-27 10:30 | 13.5 | 1128.61 | 1.68 | 17.6136 | 101.597 | -5.9971e-05 | 0.026746 | -2.3981 | 0.001372 | 124.2416 | 3.2172e-06
2002-10-27 10:30 | 13.5 | 1127.94 | 1.57 | 18.0237 | 101.1232 | -5.9735e-05 | 0.026624 | -2.3817 | 0.0013796 | 125.6212 | 2.2156e-06
2002-10-27 11:00 | 13.44 | 1129.47 | 1.63 | 18.6258 | 100.9681 | -5.8398e-05 | 0.025993 | -2.3177 | 0.001434 | 135.7189 | 1.3123e-07
2002-10-27 11:00 | 13.5 | 1128.65 | 1.54 | 18.6091 | 101.0542 | -5.8812e-05 | 0.026195 | -2.3416 | 0.0013686 | 123.6307 | 3.7909e-06
2002-10-27 11:00 | 13.5 | 1128.22 | 1.58 | 18.534 | 101.0736 | -5.9043e-05 | 0.026303 | -2.3535 | 0.0014224 | 133.5304 | 2.4549e-07
2002-10-27 11:30 | 13.44 | 1129.35 | 1.42 | 18.0498 | 101.4227 | -5.913e-05 | 0.026369 | -2.3681 | 0.0013674 | 123.407 | 4.025e-06
2002-10-27 11:30 | 13.44 | 1128.76 | 1.61 | 18.7629 | 100.9682 | -5.9175e-05 | 0.026389 | -2.3695 | 0.0014878 | 146.0902 | 6.137e-09
2002-10-27 11:30 | 13.44 | 1128.47 | 1.47 | 18.276 | 101.4284 | -5.9523e-05 | 0.026564 | -2.3911 | 0.0013137 | 113.9107 | 4.6963e-05
2002-10-27 12:00 | 13.44 | 1129.51 | 1.75 | 18.4399 | 100.935 | -5.9022e-05 | 0.026314 | -2.3599 | 0.0012459 | 102.4564 | 0.00070674
2002-10-27 12:00 | 13.44 | 1128.96 | 1.74 | 18.6132 | 100.6891 | -5.9118e-05 | 0.026353 | -2.3628 | 0.0013364 | 117.8683 | 1.7231e-05
2002-10-27 12:00 | 13.44 | 1128.35 | 1.51 | 18.6179 | 100.6277 | -5.9198e-05 | 0.026382 | -2.3647 | 0.0013571 | 121.552 | 6.5923e-06
2002-10-27 12:30 | 13.44 | 1129.24 | 1.51 | 18.4359 | 100.3718 | -5.9836e-05 | 0.026667 | -2.4005 | 0.0013143 | 114.0127 | 4.5783e-05
2002-10-27 12:30 | 13.44 | 1128.69 | 1.42 | 18.7251 | 99.8686 | -5.8996e-05 | 0.026235 | -2.3441 | 0.0012921 | 110.1968 | 0.00011684
2002-10-27 12:30 | 13.44 | 1128.24 | 1.66 | 18.6392 | 99.9475 | -5.9429e-05 | 0.026451 | -2.3706 | 0.0013933 | 128.1189 | 1.1184e-06
2002-10-27 13:00 | 13.44 | 1129.31 | 1.69 | 18.5063 | 100.4683 | -5.9088e-05 | 0.026336 | -2.3598 | 0.0012828 | 108.6148 | 0.00017071
2002-10-27 13:00 | 13.44 | 1128.82 | 1.56 | 18.9257 | 100.3993 | -5.9625e-05 | 0.026594 | -2.3903 | 0.0014432 | 137.4756 | 7.896e-08
2002-10-27 13:00 | 13.44 | 1128.35 | 1.48 | 18.0524 | 101.0181 | -6.0335e-05 | 0.026951 | -2.4346 | 0.0012906 | 109.9267 | 0.0001247
2002-10-27 13:30 | 13.44 | 1129.31 | 1.66 | 18.4605 | 101.1015 | -5.8528e-05 | 0.026093 | -2.3374 | 0.0013563 | 121.4134 | 6.8381e-06
2002-10-27 13:30 | 13.44 | 1128.84 | 1.7 | 18.5772 | 101.3312 | -5.9778e-05 | 0.026712 | -2.4134 | 0.0012672 | 105.9831 | 0.00031674
2002-10-27 13:30 | 13.44 | 1128.22 | 1.52 | 18.5747 | 101.1797 | -5.9393e-05 | 0.026516 | -2.388 | 0.0013913 | 127.7595 | 1.2349e-06
2002-10-27 14:00 | 13.44 | 1129.31 | 1.62 | 18.5452 | 101.922 | -5.9018e-05 | 0.026346 | -2.3741 | 0.0014971 | 147.9357 | 3.5046e-09
2002-10-27 14:00 | 13.44 | 1128.82 | 1.63 | 18.7877 | 101.5751 | -5.8281e-05 | 0.025971 | -2.3259 | 0.0014741 | 143.4193 | 1.3699e-08
2002-10-27 14:00 | 13.44 | 1128.37 | 1.67 | 18.2454 | 102.3267 | -6.0094e-05 | 0.026875 | -2.4379 | 0.0013329 | 117.2539 | 2.0174e-05
2002-10-27 14:30 | 13.44 | 1129.22 | 1.62 | 18.5862 | 102.2983 | -5.8328e-05 | 0.026026 | -2.3386 | 0.0014445 | 137.7069 | 7.3827e-08
2002-10-27 14:30 | 13.44 | 1128.94 | 1.6 | 18.2791 | 102.5217 | -5.8513e-05 | 0.02612 | -2.3499 | 0.0014235 | 133.7473 | 2.3079e-07
2002-10-27 14:30 | 13.44 | 1128.31 | 1.45 | 18.1221 | 102.6956 | -5.8914e-05 | 0.02632 | -2.3742 | 0.0014182 | 132.7481 | 3.0655e-07
2002-10-27 15:00 | 13.44 | 1129.47 | 1.72 | 18.7323 | 102.2173 | -5.7835e-05 | 0.025808 | -2.3135 | 0.0013872 | 127.0064 | 1.5185e-06
2002-10-27 15:00 | 13.44 | 1128.96 | 1.63 | 18.4214 | 102.7694 | -5.9236e-05 | 0.026515 | -2.4018 | 0.001362 | 122.4283 | 5.2257e-06
2002-10-27 15:00 | 13.44 | 1128.53 | 1.57 | 18.3558 | 102.7965 | -5.9246e-05 | 0.026513 | -2.4002 | 0.00132 | 114.9982 | 3.5766e-05
2002-10-27 15:30 | 13.37 | 1129.69 | 1.43 | 18.6216 | 102.9102 | -5.7147e-05 | 0.025442 | -2.2641 | 0.0015361 | 155.7331 | 3.1349e-10
2002-10-27 15:30 | 13.37 | 1129.16 | 1.72 | 18.0861 | 103.4257 | -5.8106e-05 | 0.025922 | -2.3233 | 0.0014003 | 129.4154 | 7.811e-07
2002-10-27 15:30 | 13.31 | 1129.06 | 1.57 | 18.1298 | 103.6021 | -5.8622e-05 | 0.026181 | -2.3557 | 0.0014341 | 135.7382 | 1.305e-07
2002-10-27 16:00 | 13.31 | 1130.1 | 1.57 | 17.5864 | 104.3584 | -5.9057e-05 | 0.02638 | -2.3745 | 0.001339 | 118.3354 | 1.5276e-05
2002-10-27 16:00 | 13.31 | 1129.39 | 1.44 | 18.2985 | 103.8922 | -5.8395e-05 | 0.026047 | -2.3322 | 0.001448 | 138.383 | 6.0628e-08
2002-10-27 16:00 | 13.31 | 1129.1 | 1.66 | 17.6348 | 104.7601 | -6.0117e-05 | 0.026914 | -2.4409 | 0.0014033 | 129.9724 | 6.689e-07
2002-10-27 16:30 | 13.25 | 1130.12 | 1.64 | 18.057 | 105.0642 | -5.8907e-05 | 0.026281 | -2.3561 | 0.0014326 | 135.4462 | 1.4193e-07
2002-10-27 16:30 | 13.25 | 1129.61 | 1.55 | 17.6951 | 105.1128 | -5.908e-05 | 0.026365 | -2.3656 | 0.0014208 | 133.2415 | 2.665e-07
2002-10-27 16:30 | 13.31 | 1129.37 | 1.56 | 17.4245 | 105.5032 | -5.9601e-05 | 0.026627 | -2.398 | 0.0013582 | 121.7434 | 6.2668e-06
2002-10-27 17:00 | 13.25 | 1130.53 | 1.77 | 17.4667 | 106.4606 | -5.8463e-05 | 0.026071 | -2.3347 | 0.0014353 | 135.9696 | 1.2208e-07
2002-10-27 17:00 | 13.25 | 1129.63 | 1.42 | 17.3458 | 106.5566 | -5.8575e-05 | 0.026123 | -2.3404 | 0.0014334 | 135.5997 | 1.358e-07
2002-10-27 17:00 | 13.25 | 1129.41 | 1.55 | 17.764 | 106.2903 | -5.8714e-05 | 0.026186 | -2.347 | 0.0014305 | 135.0493 | 1.5907e-07
2002-10-27 17:30 | 13.25 | 1130.67 | 1.55 | 16.9285 | 107.4774 | -5.9321e-05 | 0.026486 | -2.3778 | 0.0013826 | 126.1708 | 1.908e-06
2002-10-27 17:30 | 13.25 | 1130.22 | 1.56 | 17.2485 | 107.2153 | -5.9106e-05 | 0.026376 | -2.3633 | 0.0014042 | 130.1449 | 6.3747e-07
2002-10-27 17:30 | 13.25 | 1129.51 | 1.58 | 17.1824 | 106.8027 | -5.8869e-05 | 0.02624 | -2.3437 | 0.0015667 | 161.9904 | 4.2919e-11
2002-10-27 18:00 | 13.31 | 1130.18 | 1.59 | 16.8914 | 108.0484 | -5.8601e-05 | 0.026121 | -2.3351 | 0.0014541 | 139.5534 | 4.3046e-08
2002-10-27 18:00 | 13.31 | 1129.76 | 1.61 | 17.6869 | 107.4958 | -5.8217e-05 | 0.025926 | -2.31 | 0.0014727 | 143.1442 | 1.4872e-08
2002-10-27 18:00 | 13.31 | 1129.18 | 1.7 | 17.0367 | 108.1349 | -5.8951e-05 | 0.026295 | -2.3558 | 0.0013865 | 126.8719 | 1.5755e-06
2002-10-27 18:30 | 13.37 | 1129.43 | 1.53 | 16.6597 | 108.0153 | -5.9593e-05 | 0.026616 | -2.3954 | 0.0015004 | 148.5824 | 2.8769e-09
2002-10-27 18:30 | 13.37 | 1129.06 | 1.56 | 17.1439 | 107.623 | -5.9592e-05 | 0.026601 | -2.3911 | 0.0015137 | 151.2247 | 1.2774e-09
2002-10-27 18:30 | 13.44 | 1128.67 | 1.46 | 17.4773 | 107.0202 | -5.8671e-05 | 0.026134 | -2.3318 | 0.0013957 | 128.5586 | 9.9053e-07
2002-10-27 19:00 | 13.44 | 1129.04 | 1.81 | 17.2877 | 105.3616 | -5.8549e-05 | 0.02606 | -2.3212 | 0.0014429 | 137.4126 | 8.0419e-08
2002-10-27 19:00 | 13.5 | 1128.51 | 1.66 | 17.2098 | 105.7361 | -5.9286e-05 | 0.026432 | -2.3674 | 0.0013169 | 114.4657 | 4.0881e-05
2002-10-27 19:00 | 13.5 | 1128.1 | 1.69 | 17.2456 | 105.4093 | -5.9119e-05 | 0.026339 | -2.3542 | 0.0013691 | 123.7128 | 3.7084e-06
2002-10-27 19:30 | 13.56 | 1128.57 | 1.72 | 17.9762 | 104.1108 | -5.8352e-05 | 0.025912 | -2.3027 | 0.0014514 | 139.0245 | 5.0265e-08
2002-10-27 19:30 | 13.56 | 1128.2 | 1.41 | 18.2769 | 103.7859 | -5.8097e-05 | 0.025775 | -2.2839 | 0.0015026 | 149.0193 | 2.517e-09
2002-10-27 19:30 | 13.56 | 1127.65 | 1.47 | 17.5663 | 104.8689 | -5.9791e-05 | 0.026636 | -2.3924 | 0.0013661 | 123.1623 | 4.2972e-06
2002-10-27 20:00 | 13.62 | 1128.02 | 1.53 | 18.1663 | 102.0398 | -5.8306e-05 | 0.02587 | -2.2954 | 0.0014382 | 136.5117 | 1.044e-07
2002-10-27 20:00 | 13.62 | 1127.71 | 1.68 | 18.1712 | 102.3459 | -5.909e-05 | 0.026261 | -2.3436 | 0.0013477 | 119.8739 | 1.0245e-05
2002-10-27 20:00 | 13.62 | 1127.22 | 1.67 | 18.1807 | 102.3534 | -5.927e-05 | 0.026351 | -2.3541 | 0.001297 | 111.0265 | 9.5561e-05
2002-10-27 20:30 | 13.69 | 1127.96 | 1.38 | 18.7938 | 99.7388 | -5.9366e-05 | 0.02644 | -2.3731 | 0.0014664 | 141.9162 | 2.1433e-08
2002-10-27 20:30 | 13.69 | 1127.37 | 1.63 | 17.9526 | 100.5576 | -6.087e-05 | 0.027195 | -2.4671 | 0.0013537 | 120.9516 | 7.7232e-06
2002-10-27 20:30 | 13.69 | 1126.94 | 1.53 | 18.4317 | 100.0196 | -5.9707e-05 | 0.026605 | -2.3918 | 0.0014922 | 146.9597 | 4.7159e-09
2002-10-27 21:00 | 13.88 | 1126.94 | 1.43 | 19.4034 | 97.2051 | -5.9056e-05 | 0.026304 | -2.3572 | 0.0013438 | 119.1823 | 1.2267e-05
2002-10-27 21:00 | 13.88 | 1126.29 | 1.59 | 19.2811 | 97.1121 | -5.9304e-05 | 0.026416 | -2.3693 | 0.001333 | 117.2719 | 2.0081e-05
2002-10-27 21:00 | 13.88 | 1125.53 | 1.47 | 19.17 | 97.2994 | -5.9673e-05 | 0.026601 | -2.3917 | 0.0013615 | 122.3438 | 5.3445e-06
2002-10-27 21:30 | 14.19 | 1124.65 | 1.52 | 19.5144 | 95.1423 | -6.0576e-05 | 0.027072 | -2.4544 | 0.0012642 | 105.4754 | 0.00035619
2002-10-27 21:30 | 14.19 | 1124.22 | 1.48 | 19.5154 | 94.6615 | -5.959e-05 | 0.026559 | -2.3873 | 0.0013301 | 116.7564 | 2.291e-05
2002-10-27 21:30 | 14.25 | 1123.86 | 1.66 | 20.5872 | 93.4959 | -5.8425e-05 | 0.025968 | -2.3117 | 0.0014188 | 132.8531 | 2.9756e-07
2002-10-27 22:00 | 14.31 | 1124.53 | 1.54 | 20.2738 | 90.8838 | -5.9727e-05 | 0.026577 | -2.3825 | 0.0013556 | 121.2802 | 7.0826e-06
2002-10-27 22:00 | 14.31 | 1123.94 | 1.68 | 20.5064 | 90.6734 | -5.9523e-05 | 0.026466 | -2.3673 | 0.001384 | 126.426 | 1.7797e-06
2002-10-27 22:00 | 14.31 | 1123.67 | 1.45 | 20.6912 | 90.7805 | -6.0174e-05 | 0.026785 | -2.4058 | 0.0014082 | 130.8808 | 5.1885e-07
2002-10-27 22:30 | 14.31 | 1124.57 | 1.53 | 21.082 | 89.2335 | -6.006e-05 | 0.026813 | -2.4237 | 0.0013228 | 115.4808 | 3.167e-05
2002-10-27 22:30 | 14.31 | 1124.18 | 1.73 | 20.5048 | 89.4544 | -6.0486e-05 | 0.027014 | -2.4469 | 0.0012824 | 108.5376 | 0.00017387
2002-10-27 22:30 | 14.38 | 1123.9 | 1.76 | 20.6237 | 89.5823 | -6.0686e-05 | 0.027124 | -2.4615 | 0.001274 | 107.118 | 0.0002431
2002-10-27 23:00 | 14.44 | 1124.45 | 1.71 | 20.8623 | 88.4451 | -5.9526e-05 | 0.026543 | -2.3893 | 0.0013511 | 120.4831 | 8.7349e-06
2002-10-27 23:00 | 14.44 | 1123.96 | 1.7 | 21.2608 | 88.0123 | -5.9664e-05 | 0.026606 | -2.3957 | 0.0013443 | 119.269 | 1.1994e-05
2002-10-27 23:00 | 14.44 | 1123.51 | 1.71 | 21.052 | 88.2479 | -6.004e-05 | 0.026785 | -2.4165 | 0.0013294 | 116.6488 | 2.3547e-05
2002-10-27 23:30 | 14.56 | 1123.45 | 1.56 | 20.4055 | 90.0741 | -6.0283e-05 | 0.02691 | -2.4325 | 0.001231 | 100.0127 | 0.0012104
2002-10-27 23:30 | 14.63 | 1123.1 | 1.71 | 20.1737 | 90.187 | -6.0588e-05 | 0.027058 | -2.4497 | 0.0012265 | 99.2905 | 0.0014148
2002-10-27 23:30 | 14.63 | 1122.53 | 1.65 | 21.1721 | 89.0383 | -5.9244e-05 | 0.026367 | -2.3607 | 0.001373 | 124.4252 | 3.062e-06
2002-10-28 | 14.75 | 1122.8 | 1.26 | 21.0444 | 90.6003 | -5.8232e-05 | 0.025928 | -2.314 | 0.0013422 | 118.8948 | 1.3217e-05
2002-10-28 | 14.75 | 1122.14 | 1.54 | 20.3633 | 91.3775 | -5.9242e-05 | 0.02644 | -2.3777 | 0.0012586 | 104.5482 | 0.00044065
2002-10-28 | 14.75 | 1121.88 | 1.52 | 20.6223 | 91.2454 | -5.9938e-05 | 0.02678 | -2.419 | 0.0013324 | 117.1638 | 2.0644e-05
2002-10-28 00:30 | 14.87 | 1121.9 | 1.95 | 20.6193 | 92.5991 | -5.9124e-05 | 0.026355 | -2.3617 | 0.0013502 | 120.3205 | 9.1151e-06
2002-10-28 00:30 | 14.87 | 1121.53 | 1.58 | 20.6 | 92.5739 | -5.929e-05 | 0.026423 | -2.3676 | 0.0013529 | 120.7988 | 8.04e-06
2002-10-28 00:30 | 14.87 | 1121 | 1.55 | 20.3553 | 92.7764 | -5.9497e-05 | 0.026524 | -2.3795 | 0.0013117 | 113.5506 | 5.1369e-05
2002-10-28 01:00 | 14.94 | 1122.12 | 1.52 | 20.8036 | 93.2387 | -5.8378e-05 | 0.025972 | -2.311 | 0.0014345 | 135.8226 | 1.2737e-07
2002-10-28 01:00 | 14.94 | 1121.35 | 1.75 | 20.8273 | 93.3917 | -5.8695e-05 | 0.026135 | -2.3308 | 0.0013815 | 125.9697 | 2.0154e-06
2002-10-28 01:00 | 14.94 | 1120.92 | 1.53 | 19.8526 | 94.5416 | -5.993e-05 | 0.026759 | -2.409 | 0.0014062 | 130.5085 | 5.7588e-07
2002-10-28 01:30 | 14.94 | 1122.1 | 1.91 | 19.985 | 95.5393 | -5.8825e-05 | 0.026209 | -2.3394 | 0.0013992 | 129.2191 | 8.2488e-07
2002-10-28 01:30 | 14.94 | 1121.67 | 1.84 | 19.5802 | 95.8252 | -5.9213e-05 | 0.026401 | -2.3622 | 0.001284 | 108.8161 | 0.00016272
2002-10-28 01:30 | 14.94 | 1121.08 | 1.27 | 19.2356 | 96.3135 | -6.0011e-05 | 0.026799 | -2.4111 | 0.0013139 | 113.9311 | 4.6725e-05
2002-10-28 02:00 | 14.87 | 1122.39 | 1.32 | 19.2985 | 97.3692 | -5.9238e-05 | 0.026406 | -2.36 | 0.0012691 | 106.3026 | 0.00029409
2002-10-28 02:00 | 14.87 | 1121.8 | 1.85 | 19.3668 | 97.3636 | -5.9375e-05 | 0.026467 | -2.3658 | 0.0013521 | 120.6579 | 8.3431e-06
2002-10-28 02:00 | 14.87 | 1121.33 | 1.34 | 19.8708 | 96.7069 | -5.8502e-05 | 0.026025 | -2.3091 | 0.0012816 | 108.4076 | 0.00017932
2002-10-28 02:30 | 14.81 | 1122.78 | 1.28 | 19.2046 | 97.8853 | -5.8496e-05 | 0.02601 | -2.3044 | 0.0014228 | 133.6169 | 2.3952e-07
2002-10-28 02:30 | 14.81 | 1122.04 | 1.87 | 19.3799 | 97.8908 | -5.8989e-05 | 0.026265 | -2.3362 | 0.0013096 | 113.1994 | 5.6048e-05
2002-10-28 02:30 | 14.81 | 1121.78 | 1.81 | 19.1191 | 98.3071 | -5.9736e-05 | 0.026628 | -2.38 | 0.0013085 | 113.0009 | 5.8872e-05
2002-10-28 03:00 | 14.75 | 1123.22 | 1.53 | 19.2516 | 98.6151 | -5.9512e-05 | 0.026525 | -2.37 | 0.0013894 | 127.4093 | 1.3597e-06
2002-10-28 03:00 | 14.75 | 1122.67 | 1.63 | 19.5294 | 98.2536 | -5.9267e-05 | 0.026389 | -2.3503 | 0.0014085 | 130.9427 | 5.0993e-07
2002-10-28 03:00 | 14.75 | 1122.06 | 1.53 | 19.0964 | 98.4166 | -5.8766e-05 | 0.026136 | -2.318 | 0.0012773 | 107.6831 | 0.00021285
2002-10-28 03:30 | 14.69 | 1123.35 | 1.77 | 19.132 | 98.9893 | -5.964e-05 | 0.026594 | -2.3799 | 0.0012842 | 108.8445 | 0.00016162
2002-10-28 03:30 | 14.69 | 1122.76 | 1.53 | 19.3108 | 98.509 | -5.8978e-05 | 0.026248 | -2.3339 | 0.0013257 | 115.9867 | 2.7864e-05
2002-10-28 03:30 | 14.69 | 1122.37 | 1.73 | 18.7687 | 99.2288 | -6.0006e-05 | 0.026768 | -2.399 | 0.0013064 | 112.6417 | 6.4336e-05
2002-10-28 04:00 | 14.63 | 1123.63 | 1.35 | 18.8133 | 99.1729 | -5.9597e-05 | 0.026566 | -2.3762 | 0.0012731 | 106.9656 | 0.00025193
2002-10-28 04:00 | 14.63 | 1122.94 | 1.57 | 18.9925 | 99.2641 | -6.0023e-05 | 0.026779 | -2.402 | 0.0012801 | 108.1437 | 0.0001909
2002-10-28 04:00 | 14.63 | 1122.49 | 1.57 | 19.1523 | 98.5845 | -5.8891e-05 | 0.026195 | -2.3265 | 0.0014406 | 136.9709 | 9.141e-08
2002-10-28 04:30 | 14.63 | 1123.9 | 1.57 | 18.8635 | 99.1218 | -5.9301e-05 | 0.026413 | -2.3564 | 0.0012495 | 103.0477 | 0.00061908
2002-10-28 04:30 | 14.63 | 1123.18 | 1.5 | 19.6024 | 98.2167 | -5.8645e-05 | 0.026075 | -2.312 | 0.0013284 | 116.4667 | 2.4665e-05
2002-10-28 04:30 | 14.63 | 1122.69 | 1.46 | 19.3556 | 98.4756 | -5.8799e-05 | 0.026146 | -2.32 | 0.0013998 | 129.3235 | 8.0129e-07
2002-10-28 05:00 | 14.56 | 1123.67 | 1.83 | 18.0267 | 99.8266 | -6.1372e-05 | 0.027442 | -2.4843 | 0.0012954 | 110.7589 | 0.00010198
2002-10-28 05:00 | 14.56 | 1123.35 | 1.87 | 18.8313 | 98.8721 | -5.9513e-05 | 0.026504 | -2.3652 | 0.0012592 | 104.6412 | 0.00043138
2002-10-28 05:00 | 14.63 | 1122.73 | 1.48 | 18.68 | 98.8579 | -5.9678e-05 | 0.026575 | -2.3723 | 0.0013631 | 122.6331 | 4.9486e-06
2002-10-28 05:30 | 14.5 | 1124.27 | 1.54 | 19.1506 | 98.0334 | -6.0031e-05 | 0.026712 | -2.397 | 0.0012756 | 107.4 | 0.00022752
2002-10-28 05:30 | 14.5 | 1123.84 | 1.78 | 18.8628 | 98.6072 | -6.127e-05 | 0.027332 | -2.4737 | 0.0011946 | 94.1936 | 0.004089
2002-10-28 05:30 | 14.5 | 1123.47 | 1.67 | 19.0411 | 98.2471 | -6.0257e-05 | 0.026828 | -2.4109 | 0.0013305 | 116.837 | 2.2443e-05
2002-10-28 06:00 | 14.31 | 1125.24 | 1.6 | 19.3383 | 100.6102 | -5.8666e-05 | 0.026068 | -2.3212 | 0.0013647 | 122.9228 | 4.5809e-06
2002-10-28 06:00 | 14.31 | 1124.9 | 1.64 | 18.8678 | 101.2027 | -5.9201e-05 | 0.02635 | -2.3576 | 0.0013101 | 113.2867 | 5.4848e-05
2002-10-28 06:00 | 14.31 | 1124.49 | 1.47 | 18.9388 | 100.8918 | -5.9206e-05 | 0.026333 | -2.3527 | 0.0013756 | 124.8818 | 2.707e-06
2002-10-28 06:30 | 14.31 | 1125.31 | 1.56 | 18.7301 | 102.7027 | -5.7785e-05 | 0.025677 | -2.2802 | 0.0014809 | 144.7483 | 9.1976e-09
2002-10-28 06:30 | 14.31 | 1124.84 | 1.61 | 18.5626 | 103.1029 | -5.831e-05 | 0.025944 | -2.3139 | 0.0012772 | 107.6557 | 0.00021423
2002-10-28 06:30 | 14.31 | 1124.37 | 1.79 | 18.9466 | 102.4411 | -5.7821e-05 | 0.025685 | -2.2789 | 0.0014841 | 145.3701 | 7.6276e-09
2002-10-28 07:00 | 14.31 | 1124.96 | 1.51 | 17.7268 | 105.5637 | -5.8276e-05 | 0.025956 | -2.3157 | 0.0014408 | 137.0107 | 9.0362e-08
2002-10-28 07:00 | 14.38 | 1124.55 | 1.61 | 18.5865 | 104.877 | -5.7421e-05 | 0.025517 | -2.2591 | 0.0014655 | 141.748 | 2.253e-08
2002-10-28 07:00 | 14.38 | 1124.2 | 1.68 | 17.7536 | 105.7504 | -5.8516e-05 | 0.026076 | -2.3298 | 0.0013655 | 123.0714 | 4.4027e-06
2002-10-28 07:30 | 14.31 | 1125.37 | 1.55 | 17.9632 | 108.0608 | -5.7801e-05 | 0.025699 | -2.2829 | 0.0014536 | 139.4605 | 4.4237e-08
2002-10-28 07:30 | 14.31 | 1124.59 | 1.61 | 17.7876 | 107.9628 | -5.7454e-05 | 0.025515 | -2.2583 | 0.0015556 | 159.7084 | 8.908e-11
2002-10-28 07:30 | 14.31 | 1124.27 | 1.78 | 17.2195 | 108.6077 | -5.8025e-05 | 0.025809 | -2.2956 | 0.0014016 | 129.6529 | 7.3117e-07
2002-10-28 08:00 | 14.19 | 1125.47 | 1.43 | 16.5734 | 111.4459 | -5.8144e-05 | 0.025859 | -2.2953 | 0.0014839 | 145.3358 | 7.7067e-09
2002-10-28 08:00 | 14.25 | 1125.1 | 1.72 | 17.3051 | 110.5005 | -5.6579e-05 | 0.025065 | -2.1942 | 0.0015459 | 157.7226 | 1.6739e-10
2002-10-28 08:00 | 14.25 | 1124.82 | 1.68 | 16.3709 | 111.7243 | -5.828e-05 | 0.025926 | -2.3025 | 0.0013588 | 121.8628 | 6.0718e-06
2002-10-28 08:30 | 14.06 | 1126.35 | 1.61 | 16.413 | 112.0605 | -5.7315e-05 | 0.025457 | -2.2445 | 0.0014646 | 141.5729 | 2.373e-08
2002-10-28 08:30 | 14.13 | 1125.63 | 1.75 | 15.9952 | 112.5445 | -5.8997e-05 | 0.026291 | -2.3475 | 0.0015061 | 149.7013 | 2.0421e-09
2002-10-28 08:30 | 14.13 | 1125.22 | 1.58 | 15.9532 | 112.8471 | -5.9401e-05 | 0.026493 | -2.3719 | 0.0013486 | 120.0376 | 9.8158e-06
2002-10-28 08:31 | 14.13 | 1118.2 | 1.58 | 15.9709 | 112.206 | -6.009e-05 | 0.026771 | -2.3887 | 0.001302 | 111.8783 | 7.7619e-05
2002-10-28 08:31 | 14.13 | 1118.14 | 1.78 | 16.222 | 112.2975 | -6.048e-05 | 0.026969 | -2.4133 | 0.0013472 | 119.7856 | 1.0484e-05
2002-10-28 08:31 | 14.13 | 1117.94 | 1.68 | 15.8973 | 112.5762 | -6.0874e-05 | 0.027166 | -2.4379 | 0.0013347 | 117.5745 | 1.8582e-05
2002-10-28 09:00 | 14.06 | 1126.04 | 1.51 | 15.8091 | 114.3918 | -5.7887e-05 | 0.025723 | -2.2741 | 0.0014216 | 133.3884 | 2.5561e-07
2002-10-28 09:00 | 14.06 | 1125.69 | 1.65 | 16.7945 | 113.2838 | -5.7176e-05 | 0.025353 | -2.2258 | 0.0015115 | 150.7789 | 1.4658e-09
2002-10-28 09:00 | 14.13 | 1125.39 | 1.41 | 16.2986 | 113.5285 | -5.732e-05 | 0.025432 | -2.236 | 0.0014731 | 143.2165 | 1.4554e-08
2002-10-28 09:30 | 14 | 1126.82 | 1.54 | 16.1567 | 114.9632 | -5.7438e-05 | 0.025504 | -2.2464 | 0.0014645 | 141.5623 | 2.3805e-08
2002-10-28 09:30 | 14 | 1126.08 | 1.5 | 16.0341 | 115.0252 | -5.7901e-05 | 0.025723 | -2.2717 | 0.0014607 | 140.8206 | 2.9644e-08
2002-10-28 09:30 | 14 | 1125.76 | 1.45 | 15.8357 | 115.1382 | -5.8179e-05 | 0.025863 | -2.2887 | 0.0014782 | 144.206 | 1.0824e-08
2002-10-28 10:00 | 14 | 1126.45 | 1.65 | 16.3943 | 114.0196 | -5.7108e-05 | 0.025326 | -2.2233 | 0.0014586 | 140.4082 | 3.3478e-08
2002-10-28 10:00 | 14 | 1125.8 | 1.49 | 16.0607 | 113.927 | -5.624e-05 | 0.02489 | -2.1679 | 0.001429 | 134.7835 | 1.7166e-07
2002-10-28 10:00 | 14 | 1125.53 | 1.93 | 16.1568 | 114.4758 | -5.8133e-05 | 0.025837 | -2.2853 | 0.0014092 | 131.0578 | 4.9373e-07
2002-10-28 10:30 | 14 | 1126.76 | 1.55 | 16.3611 | 113.7124 | -5.7858e-05 | 0.025671 | -2.265 | 0.0014575 | 140.2112 | 3.5479e-08
2002-10-28 10:30 | 14 | 1126.14 | 1.62 | 17.1545 | 112.6969 | -5.7166e-05 | 0.02531 | -2.2178 | 0.0015463 | 157.8073 | 1.6296e-10
2002-10-28 10:30 | 14 | 1125.88 | 1.64 | 16.6982 | 113.2882 | -5.7819e-05 | 0.025636 | -2.2577 | 0.0013812 | 125.9029 | 2.0523e-06
2002-10-28 11:00 | 13.94 | 1126.82 | 1.63 | 16.3194 | 113.0829 | -5.909e-05 | 0.026242 | -2.3353 | 0.001361 | 122.2554 | 5.4715e-06
2002-10-28 11:00 | 14 | 1126.59 | 1.71 | 16.9601 | 111.9847 | -5.7262e-05 | 0.025314 | -2.2171 | 0.0014767 | 143.9147 | 1.1811e-08
2002-10-28 11:00 | 14 | 1125.92 | 1.66 | 17.1607 | 111.86 | -5.7294e-05 | 0.025329 | -2.2181 | 0.001526 | 153.6972 | 5.9299e-10
2002-10-28 11:30 | 13.88 | 1127.14 | 1.62 | 15.6804 | 112.7878 | -5.9969e-05 | 0.02669 | -2.3942 | 0.0013533 | 120.8759 | 7.8786e-06
2002-10-28 11:30 | 13.94 | 1126.49 | 1.49 | 16.6861 | 111.3783 | -5.8122e-05 | 0.025744 | -2.2727 | 0.001464 | 141.4512 | 2.4601e-08
2002-10-28 11:30 | 13.94 | 1126.24 | 1.56 | 16.8893 | 111.4607 | -5.8225e-05 | 0.0258 | -2.2796 | 0.0013494 | 120.1847 | 9.4451e-06
2002-10-28 12:00 | 13.88 | 1127.31 | 1.67 | 16.6443 | 110.9386 | -5.8559e-05 | 0.025991 | -2.3087 | 0.0013859 | 126.7586 | 1.6251e-06
2002-10-28 12:00 | 13.88 | 1126.84 | 1.53 | 17.0483 | 110.4215 | -5.8236e-05 | 0.025821 | -2.286 | 0.0014042 | 130.1449 | 6.3746e-07
2002-10-28 12:00 | 13.88 | 1126.33 | 1.43 | 16.4845 | 111.162 | -5.9288e-05 | 0.026357 | -2.3534 | 0.0013676 | 123.4429 | 3.9864e-06
2002-10-28 12:30 | 13.88 | 1127.49 | 1.56 | 16.7917 | 110.101 | -5.8732e-05 | 0.026062 | -2.3153 | 0.0014079 | 130.8175 | 5.2815e-07
2002-10-28 12:30 | 13.81 | 1127 | 1.55 | 16.5707 | 110.4358 | -5.8996e-05 | 0.0262 | -2.3327 | 0.0013852 | 126.6388 | 1.6792e-06
2002-10-28 12:30 | 13.88 | 1126.39 | 1.71 | 17.0781 | 109.9901 | -5.9042e-05 | 0.026218 | -2.3335 | 0.0013623 | 122.4874 | 5.1443e-06
2002-10-28 13:00 | 13.81 | 1127.57 | 1.72 | 16.789 | 109.0522 | -5.8606e-05 | 0.026004 | -2.3091 | 0.0014166 | 132.4368 | 3.3479e-07
2002-10-28 13:00 | 13.81 | 1126.96 | 1.53 | 17.1288 | 109.2572 | -5.9247e-05 | 0.026326 | -2.3488 | 0.0013768 | 125.117 | 2.5402e-06
2002-10-28 13:00 | 13.81 | 1126.39 | 1.66 | 17.3614 | 108.7488 | -5.8811e-05 | 0.026101 | -2.3189 | 0.0014127 | 131.7119 | 4.1079e-07
2002-10-28 13:30 | 13.81 | 1127.65 | 1.58 | 17.2835 | 106.9464 | -5.7402e-05 | 0.025385 | -2.2295 | 0.0014061 | 130.4933 | 5.7833e-07
2002-10-28 13:30 | 13.81 | 1127.24 | 1.51 | 17.48 | 107.3619 | -5.9275e-05 | 0.026332 | -2.3485 | 0.0014372 | 136.3333 | 1.0992e-07
2002-10-28 13:30 | 13.81 | 1126.49 | 1.57 | 17.9681 | 106.8688 | -5.8695e-05 | 0.02603 | -2.3086 | 0.0014141 | 131.9752 | 3.814e-07
2002-10-28 14:00 | 13.75 | 1127.69 | 1.6 | 17.7384 | 105.4589 | -5.8238e-05 | 0.025884 | -2.2993 | 0.0014471 | 138.212 | 6.373e-08
2002-10-28 14:00 | 13.75 | 1127.39 | 1.63 | 17.3454 | 105.8987 | -5.8557e-05 | 0.026045 | -2.3192 | 0.0013632 | 122.6518 | 4.9241e-06
2002-10-28 14:00 | 13.75 | 1126.69 | 1.58 | 17.6136 | 105.5303 | -5.7992e-05 | 0.025759 | -2.2821 | 0.0014031 | 129.932 | 6.7647e-07
2002-10-28 14:30 | 13.62 | 1128.33 | 1.7 | 17.6136 | 105.604 | -5.7533e-05 | 0.025553 | -2.2591 | 0.0014366 | 136.2042 | 1.141e-07
2002-10-28 14:30 | 13.62 | 1127.88 | 1.54 | 16.9931 | 106.0907 | -5.8224e-05 | 0.025899 | -2.3017 | 0.0014606 | 140.8018 | 2.9809e-08
2002-10-28 14:30 | 13.69 | 1127.33 | 1.68 | 17.4292 | 105.9624 | -5.8799e-05 | 0.02618 | -2.3352 | 0.0014696 | 142.5355 | 1.783e-08
2002-10-28 15:00 | 13.56 | 1128.8 | 1.66 | 17.055 | 106.1277 | -5.8603e-05 | 0.026085 | -2.3249 | 0.0014825 | 145.0626 | 8.3677e-09
2002-10-28 15:00 | 13.56 | 1128.12 | 1.6 | 17.3617 | 105.8892 | -5.8385e-05 | 0.025974 | -2.3102 | 0.0014669 | 142.0123 | 2.083e-08
2002-10-28 15:00 | 13.56 | 1127.69 | 1.72 | 16.9944 | 106.1175 | -5.8708e-05 | 0.026128 | -2.3277 | 0.0014878 | 146.087 | 6.143e-09
2002-10-28 15:30 | 13.56 | 1129.04 | 1.62 | 16.9746 | 106.1403 | -5.8409e-05 | 0.02599 | -2.3132 | 0.001386 | 126.7899 | 1.6112e-06
2002-10-28 15:30 | 13.56 | 1128.39 | 1.63 | 17.6937 | 104.939 | -5.7138e-05 | 0.025329 | -2.2268 | 0.0014943 | 147.3809 | 4.1495e-09
2002-10-28 15:30 | 13.56 | 1127.92 | 1.5 | 17.5143 | 105.7401 | -5.8612e-05 | 0.026074 | -2.3199 | 0.0014758 | 143.7395 | 1.2448e-08
2002-10-28 16:00 | 13.5 | 1128.98 | 1.51 | 17.4725 | 106.1436 | -5.8432e-05 | 0.026006 | -2.3141 | 0.0014923 | 146.9716 | 4.6988e-09
2002-10-28 16:00 | 13.5 | 1128.39 | 1.67 | 17.485 | 105.9059 | -5.7668e-05 | 0.025621 | -2.265 | 0.0014192 | 132.9304 | 2.9111e-07
2002-10-28 16:00 | 13.5 | 1127.98 | 1.41 | 17.4543 | 105.9316 | -5.7964e-05 | 0.025759 | -2.2805 | 0.001549 | 158.364 | 1.366e-10
2002-10-28 16:30 | 13.44 | 1129.41 | 1.62 | 17.8508 | 105.0087 | -5.6412e-05 | 0.025018 | -2.1949 | 0.0014402 | 136.8873 | 9.365e-08
2002-10-28 16:30 | 13.5 | 1128.8 | 1.55 | 17.8223 | 105.708 | -5.8563e-05 | 0.026098 | -2.3298 | 0.0014713 | 142.8659 | 1.6159e-08
2002-10-28 16:30 | 13.44 | 1128.59 | 1.48 | 17.4219 | 105.6114 | -5.7544e-05 | 0.025582 | -2.2639 | 0.0014473 | 138.2447 | 6.3125e-08
2002-10-28 17:00 | 13.44 | 1129.61 | 1.64 | 16.8932 | 106.7274 | -5.8588e-05 | 0.0261 | -2.3297 | 0.0013284 | 116.4754 | 2.461e-05
2002-10-28 17:00 | 13.37 | 1129.06 | 1.45 | 17.7171 | 105.8579 | -5.8107e-05 | 0.025843 | -2.2949 | 0.0015167 | 151.8315 | 1.0588e-09
2002-10-28 17:00 | 13.44 | 1128.61 | 1.71 | 17.3036 | 106.3314 | -5.8135e-05 | 0.02586 | -2.2969 | 0.0015499 | 158.5354 | 1.2937e-10
2002-10-28 17:30 | 13.5 | 1129.18 | 1.6 | 17.8618 | 105.5122 | -5.6853e-05 | 0.025221 | -2.2179 | 0.0015434 | 157.2213 | 1.9614e-10
2002-10-28 17:30 | 13.5 | 1128.59 | 1.53 | 17.3047 | 106.1867 | -5.8428e-05 | 0.026005 | -2.3146 | 0.0014482 | 138.4247 | 5.9896e-08
2002-10-28 17:30 | 13.5 | 1128.06 | 1.7 | 17.2995 | 106.1032 | -5.8374e-05 | 0.025972 | -2.3091 | 0.0014734 | 143.2771 | 1.4293e-08
2002-10-28 18:00 | 13.56 | 1128.67 | 1.49 | 18.1737 | 104.56 | -5.7531e-05 | 0.025548 | -2.2596 | 0.0014758 | 143.7482 | 1.2415e-08
2002-10-28 18:00 | 13.56 | 1128.29 | 1.59 | 17.7755 | 104.9841 | -5.8169e-05 | 0.025864 | -2.2982 | 0.0013742 | 124.628 | 2.8991e-06
2002-10-28 18:00 | 13.56 | 1127.69 | 1.52 | 18.0002 | 104.8207 | -5.8457e-05 | 0.026003 | -2.314 | 0.0015594 | 160.5001 | 6.9188e-11
2002-10-28 18:30 | 13.56 | 1128.49 | 1.63 | 17.9009 | 104.225 | -5.7467e-05 | 0.025482 | -2.247 | 0.0015183 | 152.1424 | 9.6162e-10
2002-10-28 18:30 | 13.62 | 1128.08 | 1.59 | 17.8937 | 104.5722 | -5.8892e-05 | 0.026193 | -2.3349 | 0.0014128 | 131.7276 | 4.0898e-07
2002-10-28 18:30 | 13.62 | 1127.55 | 1.66 | 17.2301 | 105.1188 | -5.967e-05 | 0.026589 | -2.3844 | 0.0014048 | 130.2515 | 6.1877e-07
2002-10-28 19:00 | 13.69 | 1128.14 | 1.67 | 17.7071 | 103.91 | -5.8184e-05 | 0.025824 | -2.2892 | 0.0014278 | 134.5416 | 1.8397e-07
2002-10-28 19:00 | 13.69 | 1127.57 | 1.61 | 17.4045 | 104.292 | -5.8671e-05 | 0.02606 | -2.3173 | 0.0013711 | 124.0824 | 3.3579e-06
2002-10-28 19:00 | 13.69 | 1126.94 | 1.63 | 17.5484 | 104.3318 | -5.9339e-05 | 0.026399 | -2.3593 | 0.0013149 | 114.1183 | 4.4593e-05
2002-10-28 19:30 | 13.75 | 1127.37 | 1.56 | 18.0054 | 102.603 | -5.784e-05 | 0.025693 | -2.2745 | 0.0014489 | 138.5499 | 5.7746e-08
2002-10-28 19:30 | 13.75 | 1126.84 | 1.68 | 17.8591 | 103.0458 | -5.901e-05 | 0.026276 | -2.3466 | 0.0013451 | 119.4082 | 1.1567e-05
2002-10-28 19:30 | 13.75 | 1126.35 | 1.55 | 18.4998 | 102.1443 | -5.7804e-05 | 0.025659 | -2.2669 | 0.0014305 | 135.0512 | 1.5898e-07
2002-10-28 20:00 | 13.81 | 1127.2 | 1.57 | 18.6853 | 100.5183 | -5.8189e-05 | 0.025813 | -2.2868 | 0.0014229 | 133.6271 | 2.3883e-07
2002-10-28 20:00 | 13.81 | 1126.73 | 1.59 | 18.4285 | 100.8716 | -5.877e-05 | 0.026109 | -2.3241 | 0.0013549 | 121.1641 | 7.3028e-06
2002-10-28 20:00 | 13.88 | 1126.29 | 1.8 | 19.0485 | 100.1571 | -5.8317e-05 | 0.025863 | -2.2901 | 0.0014661 | 141.8712 | 2.1721e-08
2002-10-28 20:30 | 13.94 | 1126.47 | 1.67 | 18.8924 | 99.1969 | -5.8139e-05 | 0.025844 | -2.2965 | 0.0015183 | 152.1537 | 9.5826e-10
2002-10-28 20:30 | 13.94 | 1126.22 | 1.56 | 18.1579 | 100.0994 | -5.912e-05 | 0.026335 | -2.3575 | 0.0014013 | 129.5938 | 7.4328e-07
2002-10-28 20:30 | 13.94 | 1125.53 | 1.58 | 19.3513 | 98.6992 | -5.7793e-05 | 0.025656 | -2.27 | 0.0015423 | 156.9848 | 2.1135e-10
2002-10-28 21:00 | 14.25 | 1124.65 | 1.56 | 19.3995 | 97.4423 | -5.7033e-05 | 0.025291 | -2.2262 | 0.0013597 | 122.0265 | 5.8141e-06
2002-10-28 21:00 | 14.25 | 1124.24 | 1.51 | 19.3023 | 97.667 | -5.8079e-05 | 0.025808 | -2.2898 | 0.0013893 | 127.3852 | 1.3687e-06
2002-10-28 21:00 | 14.25 | 1123.86 | 1.65 | 18.5438 | 98.2311 | -5.8898e-05 | 0.026216 | -2.3398 | 0.0014155 | 132.2472 | 3.5322e-07
2002-10-28 21:30 | 14.44 | 1123.49 | 1.66 | 19.6919 | 95.1608 | -5.8129e-05 | 0.025768 | -2.2778 | 0.0013238 | 115.6534 | 3.0318e-05
2002-10-28 21:30 | 14.44 | 1123.08 | 1.63 | 19.9036 | 95.1695 | -5.8284e-05 | 0.025843 | -2.2865 | 0.0013646 | 122.9037 | 4.6043e-06
2002-10-28 21:30 | 14.44 | 1122.71 | 1.65 | 19.2629 | 95.9378 | -5.9342e-05 | 0.026381 | -2.3544 | 0.0013232 | 115.5618 | 3.1028e-05
2002-10-28 22:00 | 14.25 | 1125.02 | 1.73 | 19.8333 | 93.3588 | -5.7869e-05 | 0.025716 | -2.2813 | 0.0012935 | 110.4352 | 0.0001103
2002-10-28 22:00 | 14.31 | 1124.27 | 1.59 | 20.4606 | 92.5455 | -5.713e-05 | 0.025332 | -2.2309 | 0.0014045 | 130.1898 | 6.2953e-07
2002-10-28 22:00 | 14.31 | 1124.06 | 1.41 | 19.9224 | 93.0782 | -5.8125e-05 | 0.02583 | -2.2927 | 0.0014335 | 135.6302 | 1.3462e-07
2002-10-28 22:30 | 14.13 | 1125.82 | 1.5 | 20.3849 | 91.7092 | -5.8486e-05 | 0.026015 | -2.3182 | 0.0014499 | 138.7461 | 5.4529e-08
2002-10-28 22:30 | 14.13 | 1125.51 | 1.61 | 19.7704 | 92.4275 | -5.9123e-05 | 0.026342 | -2.3598 | 0.0013283 | 116.4526 | 2.4753e-05
2002-10-28 22:30 | 14.19 | 1124.82 | 1.48 | 19.7132 | 92.1799 | -5.8424e-05 | 0.025986 | -2.314 | 0.0013576 | 121.6441 | 6.4337e-06
2002-10-28 23:00 | 14.13 | 1125.88 | 1.69 | 19.9495 | 90.8759 | -5.9569e-05 | 0.026587 | -2.3912 | 0.0013415 | 118.767 | 1.3663e-05
2002-10-28 23:00 | 14.13 | 1125.47 | 1.67 | 20.6568 | 89.7259 | -5.7795e-05 | 0.025681 | -2.2754 | 0.0014073 | 130.7101 | 5.4427e-07
2002-10-28 23:00 | 14.19 | 1124.88 | 1.6 | 19.84 | 90.957 | -5.9843e-05 | 0.026716 | -2.4054 | 0.0013544 | 121.0721 | 7.482e-06
2002-10-28 23:30 | 14.13 | 1125.65 | 1.51 | 20.5808 | 87.8492 | -5.8603e-05 | 0.026127 | -2.3348 | 0.0013651 | 122.9819 | 4.5092e-06
2002-10-28 23:30 | 14.19 | 1125.31 | 1.6 | 20.2505 | 88.1873 | -5.9259e-05 | 0.026453 | -2.3746 | 0.0012963 | 110.9011 | 9.852e-05
2002-10-28 23:30 | 14.19 | 1124.92 | 1.51 | 20.5009 | 87.7255 | -5.8051e-05 | 0.025843 | -2.2971 | 0.0013606 | 122.1744 | 5.5903e-06
2002-10-29 | 14.13 | 1125.67 | 1.56 | 21.2584 | 84.8581 | -5.8322e-05 | 0.025887 | -2.2943 | 0.0013818 | 126.0175 | 1.9893e-06
2002-10-29 | 14.19 | 1125.16 | 1.56 | 21.1176 | 84.7888 | -5.8579e-05 | 0.025997 | -2.3052 | 0.0014241 | 133.8573 | 2.2367e-07
2002-10-29 | 14.19 | 1125.06 | 1.49 | 21.0966 | 85.0253 | -5.9065e-05 | 0.026249 | -2.3371 | 0.0013655 | 123.0567 | 4.4201e-06
2002-10-29 00:30 | 14.19 | 1125.51 | 1.65 | 21.0397 | 83.6315 | -5.9132e-05 | 0.026315 | -2.3533 | 0.0013792 | 125.5428 | 2.2633e-06
2002-10-29 00:30 | 14.25 | 1124.94 | 1.6 | 21.1012 | 83.806 | -5.9933e-05 | 0.026722 | -2.4045 | 0.0013627 | 122.5518 | 5.0569e-06
2002-10-29 00:30 | 14.25 | 1124.65 | 1.52 | 21.0442 | 83.4894 | -5.9113e-05 | 0.026295 | -2.3486 | 0.0013598 | 122.0287 | 5.8107e-06
2002-10-29 01:00 | 14.38 | 1124.57 | 1.59 | 21.4754 | 81.5311 | -5.9578e-05 | 0.026626 | -2.3977 | 0.0013344 | 117.5274 | 1.8808e-05
2002-10-29 01:00 | 14.44 | 1124.24 | 1.39 | 20.9201 | 81.9609 | -6.0582e-05 | 0.027124 | -2.4588 | 0.0012931 | 110.3594 | 0.00011234
2002-10-29 01:00 | 14.44 | 1123.67 | 1.6 | 21.1821 | 81.483 | -5.9423e-05 | 0.026538 | -2.3842 | 0.0013638 | 122.751 | 4.7956e-06
2002-10-29 01:30 | 14.56 | 1123.59 | 1.62 | 21.4802 | 82.1789 | -5.9703e-05 | 0.026674 | -2.4037 | 0.0013092 | 113.1239 | 5.7106e-05
2002-10-29 01:30 | 14.63 | 1123.06 | 1.49 | 21.8689 | 81.7654 | -5.9095e-05 | 0.026364 | -2.3639 | 0.0013173 | 114.5331 | 4.0197e-05
2002-10-29 01:30 | 14.63 | 1122.55 | 1.56 | 21.3583 | 82.3576 | -6.0241e-05 | 0.026937 | -2.4349 | 0.0013409 | 118.6622 | 1.4039e-05
2002-10-29 02:00 | 14.69 | 1123.33 | 1.55 | 21.284 | 83.2487 | -5.9559e-05 | 0.026598 | -2.3946 | 0.0013501 | 120.3061 | 9.1497e-06
2002-10-29 02:00 | 14.69 | 1122.61 | 1.73 | 21.477 | 82.6831 | -5.8584e-05 | 0.026094 | -2.3285 | 0.0013579 | 121.691 | 6.3544e-06
2002-10-29 02:00 | 14.75 | 1122.24 | 1.68 | 21.2103 | 83.2126 | -5.9967e-05 | 0.026791 | -2.4158 | 0.0012499 | 103.105 | 0.00061114
2002-10-29 02:30 | 14.75 | 1122.96 | 1.73 | 21.4006 | 85.0988 | -5.8196e-05 | 0.025928 | -2.3102 | 0.0013908 | 127.6623 | 1.2683e-06
2002-10-29 02:30 | 14.75 | 1122.12 | 1.47 | 20.8537 | 85.7693 | -5.924e-05 | 0.026453 | -2.3752 | 0.0013131 | 113.8076 | 4.8186e-05
2002-10-29 02:30 | 14.81 | 1121.71 | 1.41 | 21.1941 | 85.4073 | -5.8639e-05 | 0.02615 | -2.3365 | 0.0012535 | 103.7054 | 0.00053372
2002-10-29 03:00 | 14.81 | 1122.61 | 1.62 | 21.1402 | 88.6405 | -5.7786e-05 | 0.025715 | -2.2783 | 0.0015061 | 149.7037 | 2.0406e-09
2002-10-29 03:00 | 14.81 | 1122.04 | 1.72 | 20.9397 | 89.035 | -5.8496e-05 | 0.026073 | -2.3226 | 0.0013646 | 122.9044 | 4.6035e-06
2002-10-29 03:00 | 14.81 | 1121.43 | 2 | 20.7388 | 88.9379 | -5.8199e-05 | 0.025914 | -2.3006 | 0.0013903 | 127.5754 | 1.299e-06
2002-10-29 03:30 | 14.81 | 1122.71 | 1.74 | 19.5449 | 94.9197 | -5.8115e-05 | 0.025882 | -2.3006 | 0.0014344 | 135.7959 | 1.2835e-07
2002-10-29 03:30 | 14.81 | 1122 | 1.53 | 19.7035 | 94.9025 | -5.8459e-05 | 0.026051 | -2.3203 | 0.0014449 | 137.7954 | 7.195e-08
2002-10-29 03:30 | 14.81 | 1121.67 | 1.36 | 19.6973 | 94.9408 | -5.8282e-05 | 0.025962 | -2.3087 | 0.0013344 | 117.5271 | 1.8809e-05
2002-10-29 04:00 | 14.75 | 1122.98 | 1.51 | 18.9321 | 99.7032 | -5.7372e-05 | 0.025497 | -2.2522 | 0.0013643 | 122.8523 | 4.6679e-06
2002-10-29 04:00 | 14.81 | 1122.41 | 1.66 | 18.4474 | 100.1803 | -5.8336e-05 | 0.025984 | -2.3123 | 0.0014508 | 138.921 | 5.181e-08
2002-10-29 04:00 | 14.81 | 1121.86 | 1.34 | 18.9492 | 99.8719 | -5.8487e-05 | 0.026049 | -2.3189 | 0.0013248 | 115.8315 | 2.8981e-05
2002-10-29 04:30 | 14.75 | 1123.24 | 1.63 | 18.5966 | 103.1229 | -5.7651e-05 | 0.025617 | -2.2646 | 0.0014786 | 144.2991 | 1.0526e-08
2002-10-29 04:30 | 14.75 | 1122.39 | 1.66 | 18.6523 | 103.1847 | -5.7671e-05 | 0.025631 | -2.2659 | 0.0014662 | 141.8871 | 2.1619e-08
2002-10-29 04:30 | 14.75 | 1122.06 | 1.55 | 18.2072 | 103.6559 | -5.8332e-05 | 0.025963 | -2.307 | 0.0013519 | 120.6277 | 8.4095e-06
2002-10-29 05:00 | 14.69 | 1123.22 | 1.45 | 17.7152 | 106.7647 | -5.7724e-05 | 0.025645 | -2.2663 | 0.0015533 | 159.2331 | 1.0364e-10
2002-10-29 05:00 | 14.75 | 1122.51 | 1.47 | 17.6403 | 106.9215 | -5.8105e-05 | 0.025837 | -2.2892 | 0.0014105 | 131.3169 | 4.5907e-07
2002-10-29 05:00 | 14.75 | 1122.14 | 1.77 | 17.6537 | 106.6147 | -5.7233e-05 | 0.025397 | -2.2335 | 0.0013962 | 128.6634 | 9.6223e-07
2002-10-29 05:30 | 14.69 | 1123.59 | 1.69 | 17.4303 | 108.6864 | -5.737e-05 | 0.025459 | -2.2412 | 0.0014202 | 133.1153 | 2.7623e-07
2002-10-29 05:30 | 14.69 | 1122.86 | 1.66 | 17.0397 | 108.7696 | -5.7103e-05 | 0.025323 | -2.2228 | 0.0014757 | 143.7246 | 1.2503e-08
2002-10-29 05:30 | 14.69 | 1122.33 | 1.77 | 17.1372 | 108.7122 | -5.6953e-05 | 0.025247 | -2.2127 | 0.0014244 | 133.9163 | 2.1994e-07
2002-10-29 06:00 | 14.69 | 1123.45 | 1.37 | 16.7965 | 110.19 | -5.7603e-05 | 0.025573 | -2.2556 | 0.0013899 | 127.4973 | 1.3272e-06
2002-10-29 06:00 | 14.69 | 1122.8 | 1.77 | 16.5956 | 110.3354 | -5.7781e-05 | 0.025659 | -2.2648 | 0.0013846 | 126.5385 | 1.7258e-06
2002-10-29 06:00 | 14.69 | 1122.49 | 1.68 | 16.9302 | 109.964 | -5.743e-05 | 0.025482 | -2.2422 | 0.0013682 | 123.5532 | 3.8704e-06
2002-10-29 06:30 | 14.63 | 1123.59 | 1.5 | 16.7119 | 110.9553 | -5.781e-05 | 0.025677 | -2.2688 | 0.0014029 | 129.899 | 6.8271e-07
2002-10-29 06:30 | 14.69 | 1122.82 | 1.55 | 16.354 | 111.006 | -5.7748e-05 | 0.025636 | -2.2614 | 0.0013911 | 127.7239 | 1.247e-06
2002-10-29 06:30 | 14.69 | 1122.39 | 1.62 | 16.5764 | 111.0773 | -5.8036e-05 | 0.025778 | -2.2785 | 0.001455 | 139.7223 | 4.0964e-08
2002-10-29 07:00 | 14.63 | 1123.33 | 1.46 | 17.3628 | 109.5955 | -5.6846e-05 | 0.025164 | -2.2013 | 0.0014115 | 131.4992 | 4.3614e-07
2002-10-29 07:00 | 14.69 | 1122.96 | 1.67 | 17.0332 | 110.0359 | -5.7661e-05 | 0.025576 | -2.2522 | 0.0013659 | 123.1353 | 4.3283e-06
2002-10-29 07:00 | 14.69 | 1122.55 | 1.73 | 17.5857 | 109.3908 | -5.7157e-05 | 0.025306 | -2.2156 | 0.0014501 | 138.7753 | 5.4066e-08
2002-10-29 07:30 | 14.5 | 1124.16 | 1.65 | 17.1121 | 110.884 | -5.58e-05 | 0.024655 | -2.1376 | 0.0015365 | 155.8175 | 3.0529e-10
2002-10-29 07:30 | 14.5 | 1123.59 | 1.68 | 16.6971 | 111.458 | -5.7053e-05 | 0.025273 | -2.2131 | 0.0014589 | 140.4792 | 3.2785e-08
2002-10-29 07:30 | 14.5 | 1123.12 | 1.72 | 16.7973 | 111.4973 | -5.7015e-05 | 0.025265 | -2.2132 | 0.0014256 | 134.136 | 2.0658e-07
2002-10-29 08:00 | 14.44 | 1124.73 | 1.51 | 16.3202 | 112.7769 | -5.6861e-05 | 0.02519 | -2.2053 | 0.0014228 | 133.6106 | 2.3996e-07
2002-10-29 08:00 | 14.5 | 1124.06 | 1.34 | 16.8791 | 112.1031 | -5.6569e-05 | 0.025031 | -2.1831 | 0.0014806 | 144.6749 | 9.4028e-09 |  | #Data Processing Date | Fri Oct 25 16:59:36 2002
2002-10-29 08:00 | 14.5 | 1123.53 | 1.53 | 16.6589 | 112.5633 | -5.7261e-05 | 0.025381 | -2.2269 | 0.001447 | 138.1894 | 6.4151e-08 |  | #ISUS Data File | HARB_07.DAT
2002-10-29 08:30 | 14.44 | 1124.57 | 1.49 | 16.9389 | 112.7452 | -5.5684e-05 | 0.024579 | -2.1281 | 0.0016504 | 179.7785 | 1.2081e-13 |  | #Calibration File | HARB.CAL
2002-10-29 08:30 | 14.44 | 1124.08 | 1.53 | 15.9986 | 114.1155 | -5.7506e-05 | 0.025504 | -2.2447 | 0.0013237 | 115.6418 | 3.0407e-05 |  | #Pixel Fit Range | 35 <-> 100
2002-10-29 08:30 | 14.44 | 1123.63 | 1.67 | 16.4019 | 113.0895 | -5.5999e-05 | 0.024724 | -2.1435 | 0.0015777 | 164.2822 | 2.0497e-11 |  | #Wavelength Fit Range | 217.31795 <-> 268.98252
2002-10-29 08:31 | 14.44 | 1116.9 | 1.39 | 15.4791 | 114.2398 | -5.9279e-05 | 0.026332 | -2.3305 | 0.0014549 | 139.7043 | 4.1181e-08 |  | #Fitted Concentrations | 2
2002-10-29 08:31 | 14.44 | 1116.67 | 1.68 | 16.4577 | 113.5505 | -5.8989e-05 | 0.026175 | -2.3089 | 0.0013885 | 127.2462 | 1.4219e-06 |  | #Baseline Model | (ax^2 + bx + c)
2002-10-29 08:31 | 14.44 | 1116.51 | 1.56 | 15.9589 | 113.8886 | -5.9159e-05 | 0.02626 | -2.3193 | 0.0014339 | 135.701 | 1.319e-07 |  | #Application Name | ABSFIT.C
2002-10-29 09:00 | 14.44 | 1124.71 | 1.54 | 15.9702 | 114.2876 | -5.7564e-05 | 0.025515 | -2.2451 | 0.0014461 | 138.0151 | 6.7493e-08 |  | #App Build Date | Oct 15 2002 | 13:44:35
2002-10-29 09:00 | 14.44 | 1124.06 | 1.52 | 16.9183 | 113.1886 | -5.6517e-05 | 0.024974 | -2.1742 | 0.0015211 | 152.7105 | 8.0619e-10 |  | #App Author Name | Luke J. Coletti
2002-10-29 09:00 | 14.44 | 1123.55 | 1.5 | 16.3078 | 114.2785 | -5.8252e-05 | 0.025853 | -2.2853 | 0.0014282 | 134.6296 | 1.7939e-07 |  | #Data Date/Time | Can Temp (degC) | RefChMean | RefChStdDev | Fitted Optical Salinty (pss) | Fitted Nitrate Conc. (uM) | Fitted Baseline [a] coef | Fitted Baseline [b] coef | Fitted Baseline [c] coef | RMS Error of the fit (Abs units) | ChiSq of the fit | Quality (Q) of the fit
2002-10-29 09:30 | 14.19 | 1125.53 | 1.6 | 16.3587 | 114.0572 | -5.7686e-05 | 0.025567 | -2.2534 | 0.0014613 | 140.9453 | 2.8573e-08
2002-10-29 09:30 | 14.25 | 1125.16 | 1.8 | 16.7697 | 113.5666 | -5.6961e-05 | 0.025203 | -2.2073 | 0.0015193 | 152.3418 | 9.0396e-10
2002-10-29 09:30 | 14.25 | 1124.37 | 1.5 | 16.5653 | 113.6107 | -5.7619e-05 | 0.025519 | -2.2445 | 0.0015281 | 154.1115 | 5.2105e-10
2002-10-29 10:00 | 14 | 1126.51 | 1.34 | 16.474 | 113.9239 | -5.6777e-05 | 0.025123 | -2.2015 | 0.0016026 | 169.5068 | 3.7261e-12
2002-10-29 10:00 | 14 | 1126.02 | 1.77 | 15.7994 | 114.9473 | -5.8261e-05 | 0.025875 | -2.2963 | 0.0014195 | 132.9823 | 2.8686e-07
2002-10-29 10:00 | 14.06 | 1125.59 | 1.53 | 16.1248 | 114.4372 | -5.7773e-05 | 0.025627 | -2.264 | 0.0015404 | 156.6029 | 2.3842e-10
2002-10-29 10:30 | 13.94 | 1126.88 | 1.55 | 16.446 | 113.9476 | -5.6791e-05 | 0.025136 | -2.2044 | 0.0014644 | 141.5275 | 2.4051e-08
2002-10-29 10:30 | 13.94 | 1126.45 | 1.53 | 16.0013 | 114.4445 | -5.7289e-05 | 0.025394 | -2.2373 | 0.0014564 | 139.9921 | 3.7841e-08
2002-10-29 10:30 | 14 | 1125.67 | 1.68 | 16.3253 | 114.2121 | -5.8221e-05 | 0.02584 | -2.2898 | 0.0014427 | 137.3659 | 8.1517e-08
2002-10-29 11:00 | 13.88 | 1127.16 | 1.64 | 16.4577 | 113.2882 | -5.6746e-05 | 0.025086 | -2.1916 | 0.0014015 | 129.6324 | 7.3534e-07
2002-10-29 11:00 | 13.94 | 1126.43 | 1.47 | 15.9972 | 113.6906 | -5.7497e-05 | 0.025463 | -2.2383 | 0.00146 | 140.6802 | 3.0898e-08
2002-10-29 11:00 | 13.94 | 1126.06 | 1.55 | 16.7397 | 112.9863 | -5.72e-05 | 0.025301 | -2.2159 | 0.0014515 | 139.0616 | 4.9722e-08
2002-10-29 11:30 | 13.88 | 1127.35 | 1.64 | 16.021 | 113.3086 | -5.7862e-05 | 0.025608 | -2.2522 | 0.0015076 | 150.0162 | 1.8538e-09
2002-10-29 11:30 | 13.88 | 1126.59 | 1.47 | 16.449 | 113.0032 | -5.8005e-05 | 0.025675 | -2.2594 | 0.0014329 | 135.5151 | 1.3915e-07
2002-10-29 11:30 | 13.94 | 1126.16 | 1.6 | 16.233 | 113.0736 | -5.7796e-05 | 0.02556 | -2.2431 | 0.0014575 | 140.2072 | 3.552e-08
2002-10-29 12:00 | 13.81 | 1127.47 | 1.56 | 17.4107 | 111.0936 | -5.59e-05 | 0.024577 | -2.1185 | 0.0014715 | 142.9167 | 1.5916e-08
2002-10-29 12:00 | 13.81 | 1127.04 | 1.57 | 16.4273 | 112.014 | -5.692e-05 | 0.025093 | -2.1832 | 0.0014602 | 140.7297 | 3.045e-08
2002-10-29 12:00 | 13.88 | 1126.39 | 1.48 | 16.1757 | 112.5063 | -5.8152e-05 | 0.025715 | -2.261 | 0.0013425 | 118.9451 | 1.3046e-05
2002-10-29 12:30 | 13.81 | 1127.2 | 1.59 | 16.452 | 111.6316 | -5.8515e-05 | 0.025927 | -2.2925 | 0.0013983 | 129.0439 | 8.6597e-07
2002-10-29 12:30 | 13.88 | 1126.98 | 1.46 | 16.3636 | 111.2387 | -5.7618e-05 | 0.025469 | -2.2336 | 0.0015103 | 150.5391 | 1.5783e-09
2002-10-29 12:30 | 13.81 | 1126.37 | 1.58 | 17.0147 | 110.6658 | -5.7333e-05 | 0.025317 | -2.2127 | 0.0014471 | 138.2021 | 6.3914e-08
2002-10-29 13:00 | 13.81 | 1127.22 | 1.6 | 16.407 | 110.5274 | -5.7853e-05 | 0.025602 | -2.2514 | 0.0013507 | 120.4052 | 8.9152e-06
2002-10-29 13:00 | 13.81 | 1127.04 | 1.57 | 17.3524 | 109.2831 | -5.6586e-05 | 0.024948 | -2.1667 | 0.0015424 | 157.0236 | 2.0878e-10
2002-10-29 13:00 | 13.88 | 1126.67 | 1.74 | 16.7555 | 110.0127 | -5.7409e-05 | 0.025366 | -2.2187 | 0.001444 | 137.622 | 7.5671e-08
2002-10-29 13:30 | 13.81 | 1127.41 | 1.43 | 17.2904 | 108.7374 | -5.7533e-05 | 0.025425 | -2.2319 | 0.0014237 | 133.78 | 2.2865e-07
2002-10-29 13:30 | 13.81 | 1126.86 | 1.66 | 17.3281 | 108.3287 | -5.7286e-05 | 0.025289 | -2.2127 | 0.0015116 | 150.811 | 1.4514e-09
2002-10-29 13:30 | 13.81 | 1126.47 | 1.65 | 16.4546 | 109.5992 | -5.8808e-05 | 0.026062 | -2.3101 | 0.001419 | 132.8869 | 2.9473e-07
2002-10-29 14:00 | 13.81 | 1127.51 | 1.54 | 16.668 | 108.3619 | -5.7679e-05 | 0.025555 | -2.2524 | 0.0014211 | 133.2966 | 2.6237e-07
2002-10-29 14:00 | 13.81 | 1127.2 | 1.68 | 17.3945 | 107.793 | -5.7623e-05 | 0.025517 | -2.2459 | 0.0013528 | 120.7823 | 8.0748e-06
2002-10-29 14:00 | 13.81 | 1126.29 | 1.53 | 16.9195 | 108.0712 | -5.7626e-05 | 0.025513 | -2.2442 | 0.001482 | 144.9671 | 8.6119e-09
2002-10-29 14:30 | 13.75 | 1127.59 | 1.67 | 16.8141 | 107.4064 | -5.8499e-05 | 0.025962 | -2.3052 | 0.0014299 | 134.9351 | 1.6436e-07
2002-10-29 14:30 | 13.81 | 1127.18 | 1.76 | 16.6964 | 107.5757 | -5.9028e-05 | 0.026219 | -2.3359 | 0.0013238 | 115.6592 | 3.0273e-05
2002-10-29 14:30 | 13.81 | 1126.82 | 1.52 | 18.0476 | 106.1674 | -5.7375e-05 | 0.025377 | -2.228 | 0.0015796 | 164.6733 | 1.8059e-11
2002-10-29 15:00 | 13.81 | 1127.76 | 1.55 | 17.9344 | 105.236 | -5.8536e-05 | 0.02594 | -2.3005 | 0.00144 | 136.8582 | 9.4445e-08
2002-10-29 15:00 | 13.81 | 1127.1 | 1.49 | 18.0325 | 104.9597 | -5.8035e-05 | 0.025683 | -2.267 | 0.0014425 | 137.3284 | 8.2408e-08
2002-10-29 15:00 | 13.81 | 1126.63 | 1.64 | 18.3114 | 105.3512 | -5.9182e-05 | 0.026263 | -2.3395 | 0.0014122 | 131.6291 | 4.2049e-07
2002-10-29 15:30 | 13.75 | 1127.9 | 1.48 | 17.5316 | 105.379 | -5.8297e-05 | 0.025885 | -2.2994 | 0.001483 | 145.1563 | 8.1351e-09
2002-10-29 15:30 | 13.81 | 1127.24 | 1.6 | 17.1918 | 105.7261 | -5.8902e-05 | 0.026176 | -2.3339 | 0.0014103 | 131.2704 | 4.6512e-07
2002-10-29 15:30 | 13.81 | 1126.71 | 1.68 | 18.0939 | 104.3879 | -5.7181e-05 | 0.025301 | -2.222 | 0.0015359 | 155.6972 | 3.1706e-10
2002-10-29 16:00 | 13.75 | 1127.63 | 1.69 | 18.2239 | 103.9714 | -5.7764e-05 | 0.025581 | -2.2588 | 0.0014169 | 132.5046 | 3.2842e-07
2002-10-29 16:00 | 13.81 | 1127.18 | 1.72 | 17.6952 | 104.5845 | -5.9411e-05 | 0.026412 | -2.3628 | 0.0013156 | 114.2365 | 4.3294e-05
2002-10-29 16:00 | 13.81 | 1126.8 | 1.61 | 17.8491 | 104.1287 | -5.8071e-05 | 0.025724 | -2.274 | 0.0013777 | 125.2785 | 2.4315e-06
2002-10-29 16:30 | 13.75 | 1127.78 | 1.57 | 18.4912 | 102.5274 | -5.7566e-05 | 0.025448 | -2.2385 | 0.0014048 | 130.242 | 6.2041e-07
2002-10-29 16:30 | 13.75 | 1127.31 | 1.72 | 17.8874 | 103.8704 | -6.0099e-05 | 0.026728 | -2.3996 | 0.0013242 | 115.7377 | 2.9678e-05
2002-10-29 16:30 | 13.75 | 1126.71 | 1.34 | 18.5938 | 102.6121 | -5.8271e-05 | 0.025792 | -2.2792 | 0.0014156 | 132.2536 | 3.5258e-07
2002-10-29 17:00 | 13.75 | 1127.71 | 1.5 | 18.5575 | 102.7601 | -5.7522e-05 | 0.02545 | -2.241 | 0.0014951 | 147.5314 | 3.9638e-09
2002-10-29 17:00 | 13.75 | 1127.27 | 1.59 | 18.5098 | 102.7951 | -5.7684e-05 | 0.025524 | -2.2488 | 0.001421 | 133.2786 | 2.6371e-07
2002-10-29 17:00 | 13.75 | 1126.76 | 1.63 | 18.1724 | 103.1031 | -5.8316e-05 | 0.025841 | -2.2877 | 0.0014709 | 142.7877 | 1.654e-08
2002-10-29 17:30 | 13.81 | 1127.37 | 1.59 | 17.6909 | 102.8058 | -5.8227e-05 | 0.025918 | -2.3037 | 0.0014244 | 133.9166 | 2.1992e-07
2002-10-29 17:30 | 13.81 | 1126.82 | 1.63 | 18.0009 | 102.5696 | -5.8015e-05 | 0.02581 | -2.2894 | 0.0014398 | 136.8111 | 9.574e-08
2002-10-29 17:30 | 13.81 | 1126.55 | 1.46 | 18.1176 | 102.3185 | -5.7959e-05 | 0.025768 | -2.2817 | 0.0014917 | 146.8517 | 4.873e-09
2002-10-29 18:00 | 13.81 | 1127.16 | 1.81 | 18.1966 | 101.6818 | -5.8308e-05 | 0.025861 | -2.2934 | 0.001399 | 129.1695 | 8.3631e-07
2002-10-29 18:00 | 13.88 | 1126.94 | 1.38 | 18.2415 | 101.8424 | -5.857e-05 | 0.025989 | -2.3086 | 0.0013776 | 125.2498 | 2.4504e-06
2002-10-29 18:00 | 13.88 | 1126.24 | 1.61 | 18.4573 | 101.701 | -5.9152e-05 | 0.026278 | -2.3436 | 0.0013649 | 122.9597 | 4.536e-06
2002-10-29 18:30 | 13.88 | 1126.82 | 1.59 | 18.6522 | 100.0581 | -5.8087e-05 | 0.025728 | -2.2736 | 0.001374 | 124.5954 | 2.9247e-06
2002-10-29 18:30 | 13.88 | 1126.33 | 1.56 | 18.4495 | 100.1782 | -5.9021e-05 | 0.02618 | -2.3277 | 0.0014048 | 130.2441 | 6.2004e-07
2002-10-29 18:30 | 13.88 | 1125.86 | 1.63 | 18.5728 | 100.4704 | -5.9743e-05 | 0.026543 | -2.3724 | 0.0014271 | 134.4109 | 1.9098e-07
2002-10-29 19:00 | 13.94 | 1126.86 | 1.62 | 18.7211 | 99.1385 | -5.8732e-05 | 0.026107 | -2.3272 | 0.0014555 | 139.8181 | 3.9827e-08
2002-10-29 19:00 | 13.94 | 1126.43 | 1.71 | 19.1066 | 98.7534 | -5.8349e-05 | 0.02591 | -2.3018 | 0.0013847 | 126.5556 | 1.7178e-06
2002-10-29 19:00 | 13.94 | 1126.02 | 1.61 | 19.0157 | 98.8669 | -5.8862e-05 | 0.026159 | -2.331 | 0.0014077 | 130.7927 | 5.3183e-07
2002-10-29 19:30 | 13.94 | 1126.63 | 1.54 | 21.1715 | 86.9751 | -6.1875e-05 | 0.027644 | -2.5167 | 0.0012672 | 105.9774 | 0.00031715
2002-10-29 19:30 | 13.94 | 1126.33 | 1.68 | 20.7799 | 87.3941 | -6.2272e-05 | 0.027843 | -2.5413 | 0.0012659 | 105.762 | 0.00033337
2002-10-29 19:30 | 14 | 1125.67 | 1.56 | 20.447 | 87.7624 | -6.3191e-05 | 0.028301 | -2.5975 | 0.0012171 | 97.7747 | 0.0019543
2002-10-29 20:00 | 14.06 | 1125.96 | 1.54 | 22.3909 | 78.7261 | -6.6348e-05 | 0.029719 | -2.7684 | 0.0011319 | 84.5612 | 0.02464
2002-10-29 20:00 | 14.06 | 1125.41 | 1.51 | 22.0928 | 79.2228 | -6.7579e-05 | 0.030335 | -2.8451 | 0.0011724 | 90.7255 | 0.0080697
2002-10-29 20:00 | 14.06 | 1125.33 | 1.59 | 22.7545 | 78.3794 | -6.658e-05 | 0.029828 | -2.7801 | 0.0012212 | 98.4262 | 0.0017022
2002-10-29 20:30 | 14.13 | 1125.53 | 1.65 | 22.8291 | 74.3212 | -7.0304e-05 | 0.031686 | -3.0222 | 0.00098715 | 64.3151 | 0.36129
2002-10-29 20:30 | 14.19 | 1125.16 | 1.64 | 23.3372 | 73.9176 | -7.0168e-05 | 0.031615 | -3.0127 | 0.00095791 | 60.5617 | 0.49176
2002-10-29 20:30 | 14.19 | 1124.86 | 1.63 | 23.381 | 73.7585 | -6.9759e-05 | 0.031399 | -2.9837 | 0.0010737 | 76.0818 | 0.092413
2002-10-29 21:00 | 14.31 | 1124.73 | 1.44 | 24.0134 | 70.6074 | -7.0002e-05 | 0.031539 | -3.0065 | 0.0010943 | 79.0407 | 0.060038
2002-10-29 21:00 | 14.31 | 1124.22 | 1.62 | 24.4489 | 70.2673 | -6.9906e-05 | 0.031483 | -2.9978 | 0.0010364 | 70.8887 | 0.18124
2002-10-29 21:00 | 14.31 | 1123.78 | 1.54 | 23.8182 | 70.7227 | -6.991e-05 | 0.03149 | -2.9991 | 0.0010039 | 66.5173 | 0.29282
2002-10-29 21:30 | 14.5 | 1123.35 | 1.44 | 24.2853 | 69.1589 | -7.005e-05 | 0.031599 | -3.0197 | 0.0010151 | 68.006 | 0.251
2002-10-29 21:30 | 14.5 | 1122.86 | 1.43 | 23.7947 | 69.4212 | -7.0092e-05 | 0.031619 | -3.0211 | 0.0009394 | 58.2431 | 0.57645
2002-10-29 21:30 | 14.5 | 1122.45 | 1.43 | 23.6689 | 69.8316 | -7.0868e-05 | 0.032008 | -3.0694 | 0.0010039 | 66.5171 | 0.29283
2002-10-29 22:00 | 14.5 | 1123.65 | 1.65 | 24.236 | 67.8006 | -6.9624e-05 | 0.031417 | -3.0005 | 0.00099974 | 65.9662 | 0.30925
2002-10-29 22:00 | 14.5 | 1123.29 | 1.65 | 24.04 | 67.9135 | -6.9667e-05 | 0.03144 | -3.0024 | 0.00096789 | 61.8291 | 0.44628
2002-10-29 22:00 | 14.56 | 1122.88 | 1.55 | 24.561 | 67.2478 | -6.927e-05 | 0.031233 | -2.9752 | 0.0010523 | 73.0835 | 0.13817
2002-10-29 22:30 | 14.5 | 1124.04 | 1.49 | 24.5959 | 65.0621 | -6.9564e-05 | 0.031389 | -2.9991 | 0.0010218 | 68.9048 | 0.22763
2002-10-29 22:30 | 14.5 | 1123.47 | 1.44 | 24.2086 | 65.5699 | -7.0293e-05 | 0.031756 | -3.0445 | 0.00094165 | 58.523 | 0.56622
2002-10-29 22:30 | 14.5 | 1122.98 | 1.57 | 24.6399 | 65.0914 | -6.9801e-05 | 0.031506 | -3.0124 | 0.0009804 | 63.4386 | 0.39046
2002-10-29 23:00 | 14.5 | 1123.92 | 1.67 | 25.1605 | 62.7872 | -7.0262e-05 | 0.031766 | -3.0513 | 0.00089333 | 52.6706 | 0.76741
2002-10-29 23:00 | 14.5 | 1123.39 | 1.43 | 24.818 | 62.9731 | -7.0117e-05 | 0.031691 | -3.0407 | 0.0010049 | 66.6549 | 0.2888
2002-10-29 23:00 | 14.56 | 1123.02 | 1.52 | 24.7352 | 63.328 | -7.079e-05 | 0.032034 | -3.0839 | 0.00090388 | 53.922 | 0.72788
2002-10-29 23:30 | 14.5 | 1123.94 | 1.55 | 24.8584 | 63.1122 | -6.9989e-05 | 0.031663 | -3.0435 | 0.00094312 | 58.7052 | 0.55955
2002-10-29 23:30 | 14.5 | 1123.41 | 1.47 | 24.8037 | 63.034 | -6.9829e-05 | 0.031582 | -3.0324 | 0.00085988 | 48.7996 | 0.87007
2002-10-29 23:30 | 14.56 | 1123.18 | 1.68 | 25.0181 | 62.9907 | -7.0158e-05 | 0.031735 | -3.0497 | 0.00097958 | 63.3324 | 0.39406
2002-10-30 | 14.63 | 1123.47 | 1.75 | 25.0828 | 64.139 | -6.8886e-05 | 0.03113 | -2.9775 | 0.0010111 | 67.479 | 0.26536
2002-10-30 | 14.63 | 1122.8 | 1.55 | 24.5793 | 65.0064 | -6.9863e-05 | 0.031631 | -3.0406 | 0.0010022 | 66.2966 | 0.29934
2002-10-30 | 14.63 | 1122.39 | 1.3 | 24.8933 | 64.3807 | -6.9229e-05 | 0.031302 | -2.9977 | 0.00097861 | 63.2071 | 0.39833
2002-10-30 00:30 | 14.69 | 1123.14 | 1.62 | 24.1633 | 68.119 | -6.7077e-05 | 0.030314 | -2.8762 | 0.0010768 | 76.5282 | 0.086778
2002-10-30 00:30 | 14.69 | 1122.49 | 1.62 | 24.2075 | 68.2416 | -6.737e-05 | 0.030467 | -2.8949 | 0.0010151 | 68.0094 | 0.2509
2002-10-30 00:30 | 14.75 | 1122.14 | 1.73 | 24.0757 | 68.2213 | -6.7036e-05 | 0.030289 | -2.8712 | 0.00107 | 75.5586 | 0.099387
2002-10-30 01:00 | 14.81 | 1122.98 | 1.61 | 19.9647 | 85.6446 | -4.3346e-05 | 0.017994 | -1.2621 | 0.0021455 | 303.8181 | 6.21e-34
2002-10-30 01:00 | 14.81 | 1122.12 | 1.62 | 20.2921 | 85.0154 | -4.2109e-05 | 0.017366 | -1.1812 | 0.0022643 | 338.3851 | 4.5408e-40
2002-10-30 01:00 | 14.81 | 1121.67 | 1.52 | 20.1769 | 85.3501 | -4.2658e-05 | 0.017638 | -1.2143 | 0.002187 | 315.6697 | 5.0814e-36
2002-10-30 01:30 | 14.87 | 1122.33 | 1.82 | 13.808 | 115.5098 | -2.3565e-05 | 0.0077233 | 0.0789 | 0.00312 | 642.4881 | 6.2448e-98
2002-10-30 01:30 | 14.87 | 1121.55 | 2.23 | 12.5352 | 117.183 | -2.5864e-05 | 0.008888 | -0.067181 | 0.0029173 | 561.6968 | 4.2046e-82
2002-10-30 01:30 | 14.87 | 1121.1 | 1.81 | 13.1776 | 116.569 | -2.4838e-05 | 0.0083567 | 0.0020131 | 0.0029913 | 590.5406 | 9.9877e-88
2002-10-30 02:00 | 14.87 | 1122.33 | 2.25 | 6.0394 | 138.4145 | -7.3965e-06 | -0.00061693 | 1.1667 | 0.0037379 | 922.1556 | 4.8211e-154
2002-10-30 02:00 | 14.87 | 1121.51 | 2.01 | 5.8604 | 138.7446 | -8.1025e-06 | -0.00026424 | 1.1237 | 0.003781 | 943.5356 | 2.1554e-158
2002-10-30 02:00 | 14.94 | 1121.16 | 2.17 | 5.2966 | 139.3837 | -8.9884e-06 | 0.00018166 | 1.0683 | 0.0038079 | 957.0141 | 3.8727e-161
2002-10-30 02:30 | 14.87 | 1122.59 | 1.51 | 0.11567 | 152.1799 | 9.4335e-06 | -0.0092676 | 2.2893 | 0.0047528 | 1490.905 | 2.112e-271
2002-10-30 02:30 | 14.87 | 1122 | 1.8 | -0.34922 | 152.4555 | 9.4046e-06 | -0.0092594 | 2.2899 | 0.0047431 | 1484.8 | 3.9623e-270
2002-10-30 02:30 | 14.87 | 1121.27 | 1.63 | -0.92513 | 153.0749 | 8.2598e-06 | -0.0086784 | 2.217 | 0.0046729 | 1441.184 | 4.8708e-261
2002-10-30 03:00 | 14.87 | 1122.71 | 1.76 | -2.6319 | 158.6453 | 1.556e-05 | -0.012363 | 2.6848 | 0.0050381 | 1675.266 | 0
2002-10-30 03:00 | 14.87 | 1121.9 | 2.1 | -3.5485 | 159.0833 | 1.5229e-05 | -0.012196 | 2.665 | 0.0048794 | 1571.345 | 3.3863e-288
2002-10-30 03:00 | 14.87 | 1121.37 | 1.68 | -3.0697 | 158.7414 | 1.4712e-05 | -0.011947 | 2.6357 | 0.0050442 | 1679.299 | 0
2002-10-30 03:30 | 14.81 | 1122.9 | 1.71 | -4.2397 | 158.9868 | 1.7117e-05 | -0.013163 | 2.792 | 0.0048003 | 1520.831 | 1.2038e-277
2002-10-30 03:30 | 14.75 | 1122.2 | 2.09 | -2.9127 | 157.7009 | 1.8765e-05 | -0.01401 | 2.9018 | 0.0048788 | 1570.996 | 4.0046e-288
2002-10-30 03:30 | 14.81 | 1121.84 | 1.89 | -3.2 | 157.645 | 1.8114e-05 | -0.013699 | 2.8655 | 0.0049976 | 1648.435 | 2.5274e-304
2002-10-30 04:00 | 14.63 | 1123.53 | 1.95 | -3.0774 | 155.0021 | 2.0969e-05 | -0.015148 | 3.0523 | 0.0050394 | 1676.081 | 0
2002-10-30 04:00 | 14.63 | 1122.98 | 1.93 | -2.4751 | 154.7173 | 2.0482e-05 | -0.014912 | 3.0249 | 0.0049406 | 1611.02 | 1.712e-296
2002-10-30 04:00 | 14.69 | 1122.47 | 1.49 | -3.7846 | 155.4941 | 2.0116e-05 | -0.01472 | 3.0002 | 0.0048021 | 1521.979 | 6.934e-278
2002-10-30 04:30 | 14.5 | 1124.45 | 1.92 | -3.1205 | 154.0792 | 1.7149e-05 | -0.0131 | 2.7741 | 0.0046875 | 1450.224 | 6.3743e-263
2002-10-30 04:30 | 14.5 | 1123.63 | 1.88 | -2.6728 | 153.9759 | 1.652e-05 | -0.012784 | 2.7355 | 0.0046411 | 1421.632 | 5.7346e-257
2002-10-30 04:30 | 14.5 | 1123.18 | 1.73 | -3.5381 | 154.3959 | 1.6444e-05 | -0.012746 | 2.731 | 0.0047885 | 1513.333 | 4.4224e-276
2002-10-30 05:00 | 14.38 | 1124.41 | 1.9 | -1.6177 | 151.0522 | 1.5583e-05 | -0.012233 | 2.6525 | 0.0046705 | 1439.713 | 9.8593e-261
2002-10-30 05:00 | 14.44 | 1123.94 | 1.78 | -1.8449 | 151.6561 | 1.4669e-05 | -0.011774 | 2.5954 | 0.004506 | 1340.08 | 5.1457e-240
2002-10-30 05:00 | 14.44 | 1123.57 | 1.78 | -2.3282 | 151.6221 | 1.5241e-05 | -0.012063 | 2.6323 | 0.0046944 | 1454.447 | 8.4082e-264
2002-10-30 05:30 | 14.38 | 1125.1 | 1.62 | 4.6738 | 146.0545 | -1.4054e-05 | 0.0031725 | 0.63378 | 0.0034638 | 791.8476 | 1.0771e-127
2002-10-30 05:30 | 14.38 | 1124.55 | 1.87 | 5.0642 | 146.0191 | -1.4414e-05 | 0.0033529 | 0.61182 | 0.0033588 | 744.5655 | 3.2574e-118
2002-10-30 05:30 | 14.38 | 1123.86 | 1.62 | 4.2152 | 146.3976 | -1.4683e-05 | 0.0034831 | 0.59643 | 0.0032575 | 700.3565 | 2.1422e-109
2002-10-30 06:00 | 14.31 | 1125.16 | 1.69 | 8.6264 | 141.5183 | -3.0911e-05 | 0.011845 | -0.48974 | 0.0026031 | 447.2304 | 3.7433e-60
2002-10-30 06:00 | 14.31 | 1124.61 | 1.72 | 8.2234 | 141.1374 | -2.9115e-05 | 0.010944 | -0.37664 | 0.0027193 | 488.0437 | 6.6712e-68
2002-10-30 06:00 | 14.31 | 1124.02 | 1.89 | 8.1015 | 141.6101 | -3.0593e-05 | 0.011678 | -0.46704 | 0.0026794 | 473.816 | 3.439e-65
2002-10-30 06:30 | 14.19 | 1125.59 | 1.57 | 9.7958 | 138.3298 | -3.3193e-05 | 0.013025 | -0.64788 | 0.0024724 | 403.4329 | 5.895e-52
2002-10-30 06:30 | 14.25 | 1125.06 | 1.66 | 8.7742 | 139.2958 | -3.4217e-05 | 0.013529 | -0.70912 | 0.0025048 | 414.0865 | 6.1536e-54
2002-10-30 06:30 | 14.25 | 1124.51 | 1.58 | 9.182 | 138.8783 | -3.3934e-05 | 0.01338 | -0.6892 | 0.0024743 | 404.063 | 4.5032e-52
2002-10-30 07:00 | 14.19 | 1125.78 | 1.69 | 7.5981 | 137.8357 | -1.9574e-05 | 0.0059396 | 0.27697 | 0.0031055 | 636.4932 | 9.4969e-97
2002-10-30 07:00 | 14.19 | 1125.33 | 1.45 | 7.0109 | 138.3395 | -1.9784e-05 | 0.0060448 | 0.26417 | 0.0031845 | 669.328 | 3.0895e-103
2002-10-30 07:00 | 14.19 | 1124.88 | 1.72 | 7.2019 | 137.8733 | -1.9368e-05 | 0.0058222 | 0.29437 | 0.0031793 | 667.106 | 8.5101e-103
2002-10-30 07:30 | 14.13 | 1125.96 | 1.63 | 10.8284 | 133.2012 | -3.63e-05 | 0.014571 | -0.84907 | 0.0024294 | 389.5332 | 2.1988e-49
2002-10-30 07:30 | 14.13 | 1125.49 | 1.77 | 10.2671 | 133.8251 | -3.677e-05 | 0.014809 | -0.87872 | 0.002331 | 358.6231 | 1.0038e-43
2002-10-30 07:30 | 14.13 | 1125.06 | 1.77 | 11.176 | 132.8363 | -3.5909e-05 | 0.01437 | -0.82237 | 0.0023799 | 373.8219 | 1.6968e-46
2002-10-30 08:00 | 13.88 | 1127.2 | 1.86 | 11.7597 | 131.2397 | -3.6223e-05 | 0.014517 | -0.84081 | 0.0024149 | 384.9058 | 1.5662e-48
2002-10-30 08:00 | 13.94 | 1126.82 | 1.81 | 10.8891 | 131.9314 | -3.7555e-05 | 0.015177 | -0.92192 | 0.0023769 | 372.8798 | 2.5239e-46
2002-10-30 08:00 | 13.94 | 1126.22 | 1.54 | 10.9154 | 131.9056 | -3.7141e-05 | 0.014972 | -0.89591 | 0.0023267 | 357.2978 | 1.747e-43
2002-10-30 08:30 | 13.62 | 1128.88 | 1.74 | 9.2002 | 135.3641 | -2.6325e-05 | 0.009468 | -0.1909 | 0.0030019 | 594.765 | 1.4898e-88
2002-10-30 08:30 | 13.62 | 1128.61 | 1.69 | 9.0296 | 135.593 | -2.7503e-05 | 0.010049 | -0.26188 | 0.0029331 | 567.8132 | 2.7149e-83
2002-10-30 08:30 | 13.62 | 1127.94 | 1.76 | 8.7167 | 135.3618 | -2.6374e-05 | 0.0094818 | -0.19 | 0.0029168 | 561.5109 | 4.5695e-82
2002-10-30 08:31 | 13.62 | 1120.96 | 1.5 | 8.1538 | 135.8201 | -2.8845e-05 | 0.010643 | -0.31541 | 0.0028104 | 521.2897 | 2.7892e-74
2002-10-30 08:31 | 13.62 | 1120.76 | 1.7 | 9.1122 | 134.9318 | -2.7435e-05 | 0.0099246 | -0.22387 | 0.0028631 | 541.0212 | 4.3134e-78
2002-10-30 08:31 | 13.62 | 1120.51 | 1.85 | 8.5174 | 135.8146 | -2.8958e-05 | 0.01069 | -0.31984 | 0.0027678 | 505.6242 | 2.8706e-71
2002-10-30 09:00 | 13.75 | 1128.37 | 2.02 | 7.299 | 137.2271 | -2.3988e-05 | 0.0082309 | -0.022636 | 0.0030175 | 600.9323 | 9.2386e-90
2002-10-30 09:00 | 13.75 | 1127.78 | 1.78 | 7.5136 | 137.2604 | -2.4665e-05 | 0.0085696 | -0.064516 | 0.0029766 | 584.7775 | 1.3358e-86
2002-10-30 09:00 | 13.75 | 1127.37 | 1.69 | 7.2831 | 137.6862 | -2.5527e-05 | 0.0090033 | -0.11811 | 0.0029496 | 574.202 | 1.5462e-84
2002-10-30 09:30 | 13.69 | 1128.24 | 1.71 | 7.0796 | 137.6368 | -2.2076e-05 | 0.0072689 | 0.10199 | 0.0030921 | 631.0425 | 1.1256e-95
2002-10-30 09:30 | 13.69 | 1127.8 | 1.73 | 7.9065 | 136.7137 | -2.1403e-05 | 0.0069202 | 0.14773 | 0.0031271 | 645.3938 | 1.6679e-98
2002-10-30 09:30 | 13.75 | 1127.14 | 1.88 | 8.427 | 136.1625 | -2.094e-05 | 0.0066728 | 0.18127 | 0.0032493 | 696.8416 | 1.0711e-108
2002-10-30 10:00 | 13.75 | 1127.96 | 1.72 | 7.691 | 136.5787 | -2.3201e-05 | 0.0078743 | 0.020343 | 0.0030585 | 617.4073 | 5.4121e-93
2002-10-30 10:00 | 13.75 | 1127.47 | 1.73 | 7.8905 | 136.5536 | -2.3938e-05 | 0.0082299 | -0.021977 | 0.0030477 | 613.0208 | 3.9342e-92
2002-10-30 10:00 | 13.75 | 1126.94 | 1.59 | 8.036 | 135.9729 | -2.3049e-05 | 0.007778 | 0.036154 | 0.0031681 | 662.4195 | 7.2039e-102
2002-10-30 10:30 | 13.69 | 1128.1 | 1.73 | 7.1563 | 136.1777 | -2.3844e-05 | 0.0081961 | -0.020837 | 0.0030364 | 608.5173 | 3.0105e-91
2002-10-30 10:30 | 13.69 | 1127.63 | 1.55 | 8.2747 | 134.9103 | -2.2944e-05 | 0.0077255 | 0.040966 | 0.0030902 | 630.2728 | 1.5957e-95
2002-10-30 10:30 | 13.69 | 1127.08 | 1.66 | 8.017 | 135.0387 | -2.2612e-05 | 0.007559 | 0.062599 | 0.0030903 | 630.283 | 1.5883e-95
2002-10-30 11:00 | 13.62 | 1128.69 | 1.76 | 8.0518 | 134.1734 | -2.2004e-05 | 0.0072303 | 0.10527 | 0.0032184 | 683.6201 | 4.5311e-106
2002-10-30 11:00 | 13.62 | 1128.1 | 1.61 | 8.317 | 133.8437 | -2.1822e-05 | 0.0071183 | 0.12248 | 0.0031355 | 648.8843 | 3.4125e-99
2002-10-30 11:00 | 13.62 | 1127.63 | 1.68 | 7.7234 | 134.4562 | -2.2346e-05 | 0.0073855 | 0.089202 | 0.0030871 | 628.992 | 2.8517e-95
2002-10-30 11:30 | 13.56 | 1128.86 | 1.63 | 7.7913 | 133.9163 | -2.2091e-05 | 0.0072753 | 0.098534 | 0.0031682 | 662.4674 | 7.0484e-102
2002-10-30 11:30 | 13.56 | 1128.41 | 1.73 | 8.3253 | 133.6533 | -2.2644e-05 | 0.0075379 | 0.067961 | 0.003112 | 639.1779 | 2.8078e-97
2002-10-30 11:30 | 13.56 | 1127.71 | 1.7 | 8.5397 | 133.07 | -2.1881e-05 | 0.007147 | 0.11875 | 0.0032124 | 681.0976 | 1.4347e-105
2002-10-30 12:00 | 13.56 | 1128.76 | 1.7 | 10.0183 | 130.1456 | -3.0547e-05 | 0.0116 | -0.45772 | 0.0027728 | 507.4383 | 1.2875e-71
2002-10-30 12:00 | 13.56 | 1128.16 | 1.64 | 10.6666 | 129.3907 | -3.0339e-05 | 0.011484 | -0.44114 | 0.0028591 | 539.4959 | 8.5114e-78
2002-10-30 12:00 | 13.56 | 1127.9 | 1.81 | 11.1313 | 129.2949 | -2.9865e-05 | 0.011248 | -0.41099 | 0.0028049 | 519.2676 | 6.839e-74
2002-10-30 12:30 | 13.5 | 1128.96 | 1.76 | 13.0609 | 125.3496 | -4.3123e-05 | 0.018082 | -1.3033 | 0.0020823 | 286.1746 | 7.3151e-31
2002-10-30 12:30 | 13.5 | 1128.43 | 1.5 | 13.2016 | 125.6465 | -4.4286e-05 | 0.018667 | -1.3762 | 0.0020949 | 289.6469 | 1.8341e-31
2002-10-30 12:30 | 13.56 | 1127.9 | 1.71 | 12.9828 | 125.6047 | -4.4047e-05 | 0.018546 | -1.3602 | 0.0021289 | 299.1285 | 4.109e-33
2002-10-30 13:00 | 13.5 | 1128.88 | 1.74 | 13.0909 | 121.8417 | -4.3373e-05 | 0.018203 | -1.3097 | 0.0021004 | 291.1804 | 9.9424e-32
2002-10-30 13:00 | 13.56 | 1128.43 | 1.63 | 13.6142 | 120.8991 | -4.1965e-05 | 0.01748 | -1.2165 | 0.0021403 | 302.3464 | 1.1245e-33
2002-10-30 13:00 | 13.56 | 1127.78 | 1.64 | 13.8295 | 120.7642 | -4.2237e-05 | 0.017616 | -1.2327 | 0.0021921 | 317.1529 | 2.7766e-36
2002-10-30 13:30 | 13.5 | 1129.02 | 1.87 | 14.0021 | 116.7607 | -4.1805e-05 | 0.017428 | -1.2157 | 0.0021309 | 299.6866 | 3.2827e-33
2002-10-30 13:30 | 13.5 | 1128.47 | 1.68 | 13.8534 | 117.169 | -4.2939e-05 | 0.017992 | -1.2853 | 0.0021258 | 298.249 | 5.8521e-33
2002-10-30 13:30 | 13.5 | 1127.82 | 1.7 | 13.3886 | 117.3817 | -4.2601e-05 | 0.017822 | -1.2631 | 0.0021165 | 295.6476 | 1.663e-32
2002-10-30 14:00 | 13.5 | 1129.08 | 1.79 | 15.0392 | 111.7157 | -4.0581e-05 | 0.016791 | -1.1339 | 0.0022504 | 334.2463 | 2.5078e-39
2002-10-30 14:00 | 13.56 | 1128.33 | 1.64 | 14.9843 | 111.601 | -4.0357e-05 | 0.016672 | -1.1176 | 0.002248 | 333.5287 | 3.3713e-39
2002-10-30 14:00 | 13.5 | 1128.08 | 1.57 | 15.0905 | 111.7605 | -4.1412e-05 | 0.017194 | -1.1811 | 0.0022122 | 323.0037 | 2.5437e-37
2002-10-30 14:30 | 13.5 | 1129.14 | 1.89 | 12.7287 | 109.9288 | -2.7909e-05 | 0.010259 | -0.28116 | 0.0028164 | 523.5366 | 1.029e-74
2002-10-30 14:30 | 13.5 | 1128.41 | 1.66 | 13.3234 | 109.0834 | -2.7066e-05 | 0.0098273 | -0.22544 | 0.0028619 | 540.5771 | 5.2575e-78
2002-10-30 14:30 | 13.5 | 1128.12 | 1.74 | 13.1994 | 109.2818 | -2.7441e-05 | 0.010009 | -0.24651 | 0.0029168 | 561.529 | 4.5326e-82
2002-10-30 15:00 | 13.44 | 1129.27 | 1.62 | 13.3288 | 105.8307 | -2.1957e-05 | 0.0071486 | 0.12702 | 0.0031072 | 637.2141 | 6.8472e-97
2002-10-30 15:00 | 13.44 | 1128.78 | 1.52 | 13.6001 | 105.3984 | -2.2227e-05 | 0.0072639 | 0.11562 | 0.0031847 | 669.4091 | 2.9773e-103
2002-10-30 15:00 | 13.44 | 1128.22 | 1.69 | 13.5712 | 105.5709 | -2.2346e-05 | 0.0073309 | 0.10721 | 0.0030802 | 626.2017 | 1.0098e-94
2002-10-30 15:30 | 13.31 | 1130.08 | 1.47 | 13.2114 | 104.8952 | -2.0661e-05 | 0.0064777 | 0.21325 | 0.0031672 | 662.0598 | 8.4865e-102
2002-10-30 15:30 | 13.31 | 1129.71 | 1.61 | 13.1471 | 105.4382 | -2.2403e-05 | 0.0073447 | 0.10623 | 0.003144 | 652.395 | 6.9125e-100
2002-10-30 15:30 | 13.31 | 1129.18 | 1.59 | 12.7548 | 105.7161 | -2.245e-05 | 0.007375 | 0.10195 | 0.0031606 | 659.2864 | 3.0017e-101
2002-10-30 16:00 | 13.19 | 1130.76 | 1.45 | 13.3915 | 104.9743 | -2.1705e-05 | 0.0070081 | 0.14572 | 0.0031145 | 640.2006 | 1.7648e-97
2002-10-30 16:00 | 13.19 | 1130.08 | 1.66 | 13.3254 | 105.1817 | -2.2491e-05 | 0.0074029 | 0.096673 | 0.0030749 | 624.0192 | 2.7139e-94
2002-10-30 16:00 | 13.19 | 1129.73 | 1.67 | 13.3074 | 105.2077 | -2.2542e-05 | 0.0074274 | 0.094107 | 0.003108 | 637.5312 | 5.9292e-97
2002-10-30 16:30 | 13.19 | 1130.63 | 1.6 | 12.7042 | 106.1896 | -2.2694e-05 | 0.0075393 | 0.075256 | 0.0030904 | 630.3518 | 1.5395e-95
2002-10-30 16:30 | 13.19 | 1130.41 | 1.51 | 13.6696 | 105.0186 | -2.1621e-05 | 0.0069834 | 0.14762 | 0.0031386 | 650.1482 | 1.9208e-99
2002-10-30 16:30 | 13.19 | 1129.67 | 1.6 | 12.6802 | 106.2383 | -2.3521e-05 | 0.0079451 | 0.026405 | 0.0031167 | 641.116 | 1.1646e-97
2002-10-30 17:00 | 13.19 | 1130.43 | 1.61 | 13.689 | 105.3629 | -2.2389e-05 | 0.0073807 | 0.096717 | 0.0031832 | 668.7661 | 3.9918e-103
2002-10-30 17:00 | 13.19 | 1130.39 | 1.51 | 12.9288 | 105.7554 | -2.2124e-05 | 0.0072444 | 0.11467 | 0.0032268 | 687.2057 | 8.7987e-107
2002-10-30 17:00 | 13.19 | 1130.06 | 1.52 | 13.3561 | 105.4817 | -2.2148e-05 | 0.0072548 | 0.11399 | 0.0030924 | 631.1578 | 1.0683e-95
2002-10-30 17:30 | 13.25 | 1130.22 | 1.65 | 12.6756 | 106.3044 | -2.3755e-05 | 0.0081005 | 0.0025834 | 0.0030215 | 602.5268 | 4.4996e-90
2002-10-30 17:30 | 13.25 | 1129.73 | 1.74 | 13.2523 | 105.3994 | -2.2538e-05 | 0.0074774 | 0.082824 | 0.0030814 | 626.6649 | 8.1864e-95
2002-10-30 17:30 | 13.25 | 1129.14 | 1.54 | 12.54 | 106.0257 | -2.3516e-05 | 0.0079641 | 0.022519 | 0.0030992 | 633.9269 | 3.0428e-96
2002-10-30 18:00 | 13.31 | 1129.94 | 1.38 | 14.6763 | 103.5359 | -2.953e-05 | 0.011126 | -0.39565 | 0.0027874 | 512.7951 | 1.2036e-72
2002-10-30 18:00 | 13.37 | 1129.41 | 1.47 | 14.6685 | 103.2146 | -2.9591e-05 | 0.011143 | -0.39537 | 0.0028229 | 525.9334 | 3.5501e-75
2002-10-30 18:00 | 13.37 | 1128.92 | 1.41 | 15.0873 | 103.0023 | -2.923e-05 | 0.010957 | -0.37103 | 0.0028571 | 538.7533 | 1.1849e-77
2002-10-30 18:30 | 13.44 | 1129.31 | 1.72 | 15.3923 | 101.8472 | -3.1374e-05 | 0.012083 | -0.52138 | 0.0027712 | 506.8468 | 1.6723e-71
2002-10-30 18:30 | 13.44 | 1128.82 | 1.36 | 15.126 | 102.2749 | -3.2731e-05 | 0.012766 | -0.60653 | 0.0026194 | 452.8424 | 3.2628e-61
2002-10-30 18:30 | 13.44 | 1128.12 | 1.55 | 14.1635 | 102.9591 | -3.2964e-05 | 0.012885 | -0.62118 | 0.0025998 | 446.0873 | 6.1498e-60
2002-10-30 19:00 | 13.5 | 1128.94 | 1.52 | 14.5115 | 101.9517 | -2.4166e-05 | 0.0083134 | -0.024113 | 0.0031773 | 666.3 | 1.2289e-102
2002-10-30 19:00 | 13.56 | 1128.27 | 1.62 | 14.0622 | 102.2005 | -2.4484e-05 | 0.0084702 | -0.042929 | 0.0030357 | 608.2239 | 3.4372e-91
2002-10-30 19:00 | 13.56 | 1127.96 | 1.47 | 14.2684 | 102.1063 | -2.4782e-05 | 0.0086111 | -0.058663 | 0.0030056 | 596.2024 | 7.7948e-89
2002-10-30 19:30 | 13.56 | 1128.53 | 1.65 | 15.8144 | 99.8008 | -3.346e-05 | 0.013059 | -0.63743 | 0.0025537 | 430.4261 | 5.422e-57
2002-10-30 19:30 | 13.56 | 1127.96 | 1.63 | 14.9293 | 100.6532 | -3.4494e-05 | 0.013577 | -0.70168 | 0.0024705 | 402.8208 | 7.6569e-52
2002-10-30 19:30 | 13.62 | 1127.41 | 1.51 | 15.7263 | 100.0335 | -3.4197e-05 | 0.013415 | -0.67911 | 0.0025951 | 444.4665 | 1.2428e-59
2002-10-30 20:00 | 13.69 | 1128.04 | 1.57 | 16.1484 | 98.0754 | -3.2594e-05 | 0.012646 | -0.58818 | 0.0026274 | 455.6272 | 9.7058e-62
2002-10-30 20:00 | 13.69 | 1127.49 | 1.65 | 15.1664 | 99.2392 | -3.412e-05 | 0.01342 | -0.6856 | 0.002601 | 446.5105 | 5.1173e-60
2002-10-30 20:00 | 13.69 | 1127.22 | 1.58 | 15.9087 | 98.3579 | -3.3262e-05 | 0.012968 | -0.62561 | 0.0027165 | 487.0211 | 1.0459e-67
2002-10-30 20:30 | 13.75 | 1127.49 | 1.61 | 15.7487 | 96.0452 | -3.1078e-05 | 0.011908 | -0.49118 | 0.0026778 | 473.2698 | 4.3685e-65
2002-10-30 20:30 | 13.81 | 1127.12 | 1.56 | 15.3922 | 96.5319 | -3.1742e-05 | 0.012244 | -0.53306 | 0.0026189 | 452.6765 | 3.507e-61
2002-10-30 20:30 | 13.81 | 1126.53 | 1.52 | 15.6995 | 95.8465 | -3.0717e-05 | 0.011725 | -0.46661 | 0.0026403 | 460.0874 | 1.389e-62
2002-10-30 21:00 | 13.81 | 1127 | 1.49 | 17.1572 | 93.7807 | -3.8827e-05 | 0.015822 | -0.99557 | 0.0023774 | 373.0447 | 2.3545e-46
2002-10-30 21:00 | 13.81 | 1126.53 | 1.62 | 17.3481 | 93.8599 | -3.9021e-05 | 0.015916 | -1.0066 | 0.0023259 | 357.0612 | 1.9286e-43
2002-10-30 21:00 | 13.81 | 1126.04 | 1.34 | 17.4096 | 93.7613 | -3.8904e-05 | 0.015852 | -0.99714 | 0.0023132 | 353.155 | 9.8508e-43
2002-10-30 21:30 | 13.94 | 1126.16 | 1.59 | 17.9196 | 92.0917 | -4.1757e-05 | 0.017352 | -1.1967 | 0.0021239 | 297.7297 | 7.2099e-33
2002-10-30 21:30 | 14 | 1125.73 | 1.59 | 17.9072 | 92.1148 | -4.1922e-05 | 0.01743 | -1.2055 | 0.0021894 | 316.3806 | 3.8037e-36
2002-10-30 21:30 | 14 | 1125.12 | 1.81 | 17.6114 | 92.2716 | -4.1463e-05 | 0.017201 | -1.1763 | 0.0021816 | 314.1319 | 9.5022e-36
2002-10-30 22:00 | 13.94 | 1126.33 | 1.59 | 17.5548 | 89.5648 | -3.4953e-05 | 0.013811 | -0.73146 | 0.0024338 | 390.9271 | 1.2162e-49
2002-10-30 22:00 | 14 | 1126.27 | 1.69 | 17.7483 | 89.3506 | -3.4912e-05 | 0.013776 | -0.72486 | 0.0025899 | 442.7151 | 2.657e-59
2002-10-30 22:00 | 14 | 1125.55 | 1.53 | 17.7268 | 89.3459 | -3.4998e-05 | 0.013824 | -0.73081 | 0.0024225 | 387.3357 | 5.5891e-49
2002-10-30 22:30 | 13.81 | 1127.33 | 1.63 | 17.5445 | 87.7278 | -3.4929e-05 | 0.013786 | -0.72609 | 0.0025539 | 430.4939 | 5.2654e-57
2002-10-30 22:30 | 13.81 | 1126.94 | 1.6 | 18.0021 | 86.9356 | -3.4086e-05 | 0.013347 | -0.66865 | 0.0025775 | 438.4725 | 1.6709e-58
2002-10-30 22:30 | 13.88 | 1126.51 | 1.61 | 17.4429 | 87.5754 | -3.4953e-05 | 0.013789 | -0.72429 | 0.0025538 | 430.431 | 5.4105e-57
2002-10-30 23:00 | 13.75 | 1127.67 | 1.66 | 17.9192 | 85.1234 | -3.4311e-05 | 0.013583 | -0.7128 | 0.0024124 | 384.0889 | 2.214e-48
2002-10-30 23:00 | 13.81 | 1127.2 | 1.65 | 17.8651 | 85.2626 | -3.527e-05 | 0.014059 | -0.77133 | 0.0024853 | 407.6525 | 9.6994e-53
2002-10-30 23:00 | 13.81 | 1126.65 | 1.58 | 17.6976 | 85.4237 | -3.5428e-05 | 0.014135 | -0.77967 | 0.002445 | 394.5434 | 2.6122e-50
2002-10-30 23:30 | 13.75 | 1127.67 | 1.71 | 18.0492 | 83.1239 | -3.6363e-05 | 0.014552 | -0.82939 | 0.0024063 | 382.1565 | 5.0182e-48
2002-10-30 23:30 | 13.75 | 1127.43 | 1.53 | 17.9609 | 83.5448 | -3.771e-05 | 0.015223 | -0.91218 | 0.0023869 | 376.0312 | 6.6822e-47
2002-10-30 23:30 | 13.75 | 1126.69 | 1.64 | 17.5135 | 83.83 | -3.7544e-05 | 0.015136 | -0.9001 | 0.0023259 | 357.0541 | 1.9344e-43
2002-10-31 | 13.75 | 1127.8 | 1.38 | 20.094 | 79.5862 | -4.5921e-05 | 0.019518 | -1.4836 | 0.0020527 | 278.0891 | 1.803e-29
2002-10-31 | 13.75 | 1127.35 | 1.51 | 19.5785 | 80.4455 | -4.7311e-05 | 0.020217 | -1.5709 | 0.0019508 | 251.1766 | 6.4318e-25
2002-10-31 | 13.75 | 1126.88 | 1.65 | 20.2768 | 79.5667 | -4.6098e-05 | 0.019599 | -1.4915 | 0.0019853 | 260.1364 | 2.0292e-26
2002-10-31 00:30 | 13.69 | 1127.9 | 1.67 | 18.3167 | 79.3241 | -3.7217e-05 | 0.014981 | -0.88365 | 0.0023692 | 370.4748 | 6.9493e-46
2002-10-31 00:30 | 13.75 | 1127.43 | 1.61 | 19.1576 | 78.2529 | -3.5972e-05 | 0.01434 | -0.80068 | 0.0024631 | 400.4156 | 2.1382e-51
2002-10-31 00:30 | 13.75 | 1126.96 | 1.67 | 18.7065 | 78.7439 | -3.672e-05 | 0.014707 | -0.84499 | 0.0024175 | 385.7101 | 1.1137e-48
2002-10-31 01:00 | 13.69 | 1128.04 | 1.72 | 19.1078 | 76.688 | -3.7301e-05 | 0.015029 | -0.89187 | 0.0023622 | 368.2787 | 1.7504e-45
2002-10-31 01:00 | 13.69 | 1127.59 | 1.62 | 18.9331 | 76.7111 | -3.7193e-05 | 0.014973 | -0.88398 | 0.0023877 | 376.2847 | 6.0042e-47
2002-10-31 01:00 | 13.75 | 1127.18 | 1.59 | 18.9678 | 76.8354 | -3.7798e-05 | 0.015266 | -0.91849 | 0.0023484 | 364.0007 | 1.0552e-44
2002-10-31 01:30 | 13.69 | 1128.24 | 1.65 | 19.9774 | 74.1452 | -3.9364e-05 | 0.016141 | -1.0416 | 0.0023304 | 358.4248 | 1.0906e-43
2002-10-31 01:30 | 13.69 | 1127.98 | 1.63 | 19.6432 | 74.4691 | -3.9167e-05 | 0.016038 | -1.0276 | 0.002285 | 344.6127 | 3.4422e-41
2002-10-31 01:30 | 13.69 | 1127 | 1.61 | 19.0781 | 74.8999 | -3.9678e-05 | 0.016297 | -1.0596 | 0.0022807 | 343.31 | 5.9093e-41
2002-10-31 02:00 | 13.69 | 1128.45 | 1.66 | 20.0173 | 72.0425 | -3.8834e-05 | 0.015817 | -0.99312 | 0.0023473 | 363.637 | 1.2292e-44
2002-10-31 02:00 | 13.69 | 1127.86 | 1.55 | 19.5169 | 72.4831 | -3.9331e-05 | 0.016069 | -1.0244 | 0.002271 | 340.3812 | 1.9884e-40
2002-10-31 02:00 | 13.69 | 1127.41 | 1.85 | 19.746 | 72.2168 | -3.8622e-05 | 0.015715 | -0.97967 | 0.0023545 | 365.8784 | 4.7986e-45
2002-10-31 02:30 | 13.62 | 1128.43 | 1.73 | 20.2778 | 70.1342 | -4.2738e-05 | 0.017848 | -1.2603 | 0.0021178 | 296.0205 | 1.4319e-32
2002-10-31 02:30 | 13.69 | 1127.82 | 1.74 | 20.4329 | 70.1411 | -4.3208e-05 | 0.018078 | -1.2879 | 0.0021714 | 311.1818 | 3.1512e-35
2002-10-31 02:30 | 13.69 | 1127.24 | 1.48 | 20.0123 | 70.8387 | -4.4012e-05 | 0.018487 | -1.3389 | 0.0020636 | 281.0555 | 5.5792e-30
2002-10-31 03:00 | 13.62 | 1128.24 | 1.61 | 20.1912 | 68.7299 | -4.0369e-05 | 0.016614 | -1.0974 | 0.0022827 | 343.9077 | 4.6118e-41
2002-10-31 03:00 | 13.62 | 1127.98 | 1.68 | 20.6514 | 68.2412 | -4.0177e-05 | 0.016506 | -1.0818 | 0.002262 | 337.6935 | 6.0435e-40
2002-10-31 03:00 | 13.69 | 1127.37 | 1.64 | 20.1563 | 68.8851 | -4.1011e-05 | 0.016931 | -1.1353 | 0.0021322 | 300.0432 | 2.8439e-33
2002-10-31 03:30 | 13.62 | 1128.27 | 1.75 | 20.8591 | 67.1793 | -4.2998e-05 | 0.017963 | -1.2725 | 0.0021471 | 304.2583 | 5.1989e-34
2002-10-31 03:30 | 13.69 | 1127.73 | 1.59 | 20.6678 | 67.351 | -4.3234e-05 | 0.01808 | -1.2865 | 0.0020933 | 289.2129 | 2.1807e-31
2002-10-31 03:30 | 13.69 | 1127.04 | 1.59 | 20.6511 | 67.5677 | -4.3813e-05 | 0.018367 | -1.3212 | 0.0021253 | 298.1173 | 6.1701e-33
2002-10-31 04:00 | 13.69 | 1128.02 | 1.68 | 20.5994 | 66.7266 | -4.2326e-05 | 0.017611 | -1.2259 | 0.0021716 | 311.2495 | 3.0659e-35
2002-10-31 04:00 | 13.69 | 1127.39 | 1.6 | 21.1664 | 66.1963 | -4.1884e-05 | 0.01738 | -1.1954 | 0.0022019 | 319.9794 | 8.761e-37
2002-10-31 04:00 | 13.75 | 1127.08 | 1.61 | 20.5233 | 66.7326 | -4.2101e-05 | 0.017494 | -1.2095 | 0.0021573 | 307.1721 | 1.6008e-34
2002-10-31 04:30 | 13.75 | 1127.8 | 1.5 | 20.6308 | 66.3528 | -4.2174e-05 | 0.017538 | -1.2177 | 0.0021532 | 305.9942 | 2.5779e-34
2002-10-31 04:30 | 13.81 | 1127.27 | 1.6 | 20.97 | 66.1875 | -4.2312e-05 | 0.01761 | -1.2263 | 0.0021783 | 313.1721 | 1.404e-35
2002-10-31 04:30 | 13.81 | 1126.63 | 1.74 | 20.9705 | 65.8457 | -4.1643e-05 | 0.017263 | -1.1809 | 0.0021708 | 311.0062 | 3.3841e-35
2002-10-31 05:00 | 13.81 | 1127.55 | 1.6 | 21.2484 | 65.4 | -4.1344e-05 | 0.017117 | -1.1635 | 0.0020983 | 290.6001 | 1.2536e-31
2002-10-31 05:00 | 13.81 | 1127.08 | 1.77 | 20.8268 | 65.8573 | -4.1663e-05 | 0.017277 | -1.1832 | 0.0021623 | 308.5738 | 9.0745e-35
2002-10-31 05:00 | 13.81 | 1126.63 | 1.64 | 20.8957 | 65.6276 | -4.1425e-05 | 0.017153 | -1.1663 | 0.0021014 | 291.4555 | 8.9074e-32
2002-10-31 05:30 | 13.81 | 1127.24 | 1.8 | 21.1302 | 65.3447 | -4.0615e-05 | 0.01675 | -1.1169 | 0.0021616 | 308.3849 | 9.796e-35
2002-10-31 05:30 | 13.81 | 1126.73 | 1.73 | 21.1362 | 65.2179 | -4.0847e-05 | 0.016855 | -1.1283 | 0.0022089 | 322.0362 | 3.7792e-37
2002-10-31 05:30 | 13.88 | 1126.43 | 1.71 | 20.9138 | 65.6115 | -4.1214e-05 | 0.017042 | -1.1513 | 0.0021956 | 318.1623 | 1.8396e-36
2002-10-31 06:00 | 13.88 | 1127.18 | 1.52 | 20.6326 | 66.0444 | -4.2165e-05 | 0.017536 | -1.2169 | 0.0021502 | 305.1397 | 3.6415e-34
2002-10-31 06:00 | 13.88 | 1126.78 | 1.79 | 20.7362 | 65.5186 | -4.0832e-05 | 0.016857 | -1.13 | 0.0021203 | 296.7182 | 1.0823e-32
2002-10-31 06:00 | 13.88 | 1126.27 | 1.62 | 20.6501 | 65.8159 | -4.2019e-05 | 0.017449 | -1.2031 | 0.0021244 | 297.8493 | 6.8718e-33
2002-10-31 06:30 | 13.81 | 1127.71 | 1.66 | 21.1104 | 65.4186 | -4.1874e-05 | 0.017399 | -1.2022 | 0.0021399 | 302.2306 | 1.1783e-33
2002-10-31 06:30 | 13.88 | 1127.12 | 1.41 | 21.2769 | 65.0297 | -4.1412e-05 | 0.017161 | -1.1712 | 0.0021805 | 313.8012 | 1.087e-35
2002-10-31 06:30 | 13.81 | 1126.43 | 1.66 | 20.9531 | 65.6104 | -4.2566e-05 | 0.01774 | -1.2428 | 0.0021232 | 297.523 | 7.8342e-33
2002-10-31 07:00 | 13.81 | 1127.31 | 1.43 | 20.8564 | 65.4754 | -4.2289e-05 | 0.017622 | -1.2321 | 0.0021463 | 304.0321 | 5.6962e-34
2002-10-31 07:00 | 13.81 | 1126.94 | 1.46 | 21.3639 | 65.2094 | -4.2787e-05 | 0.017862 | -1.2606 | 0.0021069 | 292.9738 | 4.8536e-32
2002-10-31 07:00 | 13.88 | 1126.35 | 1.51 | 21.1138 | 65.1149 | -4.2127e-05 | 0.017526 | -1.2172 | 0.002067 | 281.9724 | 3.8801e-30
2002-10-31 07:30 | 13.81 | 1127.24 | 1.87 | 21.1276 | 64.977 | -4.1904e-05 | 0.017416 | -1.2043 | 0.0021715 | 311.2158 | 3.1081e-35
2002-10-31 07:30 | 13.81 | 1126.94 | 1.66 | 21.1984 | 65.1759 | -4.262e-05 | 0.017776 | -1.249 | 0.0020937 | 289.3048 | 2.1023e-31
2002-10-31 07:30 | 13.88 | 1126.31 | 1.83 | 21.2383 | 65.0669 | -4.264e-05 | 0.017783 | -1.2487 | 0.00205 | 277.3694 | 2.3953e-29
2002-10-31 08:00 | 13.88 | 1127.31 | 1.62 | 21.0015 | 65.2579 | -4.2099e-05 | 0.017511 | -1.2161 | 0.0021278 | 298.8302 | 4.6328e-33
2002-10-31 08:00 | 13.88 | 1126.67 | 1.59 | 21.1529 | 65.1373 | -4.2813e-05 | 0.017857 | -1.2574 | 0.0021534 | 306.0437 | 2.5268e-34
2002-10-31 08:00 | 13.88 | 1126.27 | 1.75 | 21.1838 | 65.095 | -4.2186e-05 | 0.017547 | -1.2185 | 0.0021346 | 300.7175 | 2.1678e-33
2002-10-31 08:30 | 13.88 | 1127.33 | 1.6 | 21.4441 | 64.492 | -4.2758e-05 | 0.017831 | -1.2549 | 0.002042 | 275.2089 | 5.6134e-29
2002-10-31 08:30 | 13.88 | 1126.88 | 1.62 | 21.2187 | 64.7293 | -4.2863e-05 | 0.017879 | -1.2599 | 0.0021352 | 300.9097 | 2.0063e-33
2002-10-31 08:30 | 13.88 | 1126.31 | 1.73 | 21.3976 | 64.397 | -4.295e-05 | 0.01791 | -1.2616 | 0.0021305 | 299.5627 | 3.4506e-33
2002-10-31 08:31 | 13.88 | 1119.67 | 1.64 | 20.9388 | 64.8676 | -4.4474e-05 | 0.018624 | -1.3353 | 0.0020568 | 279.2215 | 1.1526e-29
2002-10-31 08:31 | 13.88 | 1119.29 | 1.68 | 21.0188 | 65.1931 | -4.5455e-05 | 0.019127 | -1.3992 | 0.0019683 | 255.6942 | 1.1309e-25
2002-10-31 08:31 | 13.88 | 1119.14 | 1.58 | 20.9509 | 64.6667 | -4.4571e-05 | 0.018662 | -1.3381 | 0.0021871 | 315.7153 | 4.9879e-36
2002-10-31 09:00 | 13.81 | 1127.8 | 1.61 | 21.0921 | 65.0018 | -4.3404e-05 | 0.018145 | -1.2922 | 0.0021652 | 309.4014 | 6.4887e-35
2002-10-31 09:00 | 13.81 | 1127.51 | 1.61 | 21.097 | 64.5999 | -4.3141e-05 | 0.017999 | -1.2717 | 0.0021171 | 295.8134 | 1.556e-32
2002-10-31 09:00 | 13.81 | 1126.9 | 1.54 | 20.2494 | 65.6021 | -4.3976e-05 | 0.018421 | -1.3244 | 0.0021444 | 303.4946 | 7.0762e-34
2002-10-31 09:30 | 13.56 | 1128.9 | 1.69 | 20.8432 | 65.4215 | -4.2262e-05 | 0.017605 | -1.2279 | 0.0022196 | 325.1615 | 1.0509e-37
2002-10-31 09:30 | 13.56 | 1128.22 | 1.53 | 20.7994 | 65.7174 | -4.2874e-05 | 0.017916 | -1.2668 | 0.0021812 | 314 | 1.0026e-35
2002-10-31 09:30 | 13.62 | 1127.65 | 1.68 | 20.1513 | 66.2905 | -4.3728e-05 | 0.018337 | -1.3179 | 0.0020619 | 280.5811 | 6.7321e-30
2002-10-31 10:00 | 13.44 | 1129.33 | 1.43 | 20.5663 | 67.4634 | -4.1823e-05 | 0.017478 | -1.223 | 0.0021325 | 300.1462 | 2.7284e-33
2002-10-31 10:00 | 13.5 | 1128.57 | 1.79 | 20.6394 | 67.2025 | -4.1346e-05 | 0.017234 | -1.191 | 0.002206 | 321.1843 | 5.3544e-37
2002-10-31 10:00 | 13.5 | 1128.12 | 1.52 | 20.0067 | 68.0306 | -4.2746e-05 | 0.017935 | -1.278 | 0.0021506 | 305.2559 | 3.4744e-34
2002-10-31 10:30 | 13.44 | 1129.06 | 1.76 | 19.8349 | 73.2233 | -4.0534e-05 | 0.016868 | -1.1485 | 0.0021324 | 300.1207 | 2.7566e-33
2002-10-31 10:30 | 13.5 | 1128.8 | 1.49 | 19.9756 | 73.2232 | -4.1588e-05 | 0.017386 | -1.2117 | 0.0022572 | 336.2659 | 1.0899e-39
2002-10-31 10:30 | 13.5 | 1128.29 | 1.86 | 19.9781 | 73.2725 | -4.1572e-05 | 0.017378 | -1.2097 | 0.0021786 | 313.2477 | 1.3614e-35
2002-10-31 11:00 | 13.5 | 1129.18 | 1.64 | 19.5088 | 75.5181 | -4.267e-05 | 0.017937 | -1.2817 | 0.0021119 | 294.3603 | 2.7859e-32
2002-10-31 11:00 | 13.5 | 1128.59 | 1.74 | 19.6639 | 75.6306 | -4.3194e-05 | 0.018198 | -1.3139 | 0.00218 | 313.6639 | 1.1495e-35
2002-10-31 11:00 | 13.5 | 1128 | 1.58 | 19.5299 | 75.3458 | -4.2153e-05 | 0.017667 | -1.2453 | 0.0021863 | 315.4674 | 5.5178e-36
2002-10-31 11:30 | 13.5 | 1129.12 | 1.59 | 19.6119 | 76.3501 | -4.4506e-05 | 0.018848 | -1.3968 | 0.00206 | 280.088 | 8.1823e-30
2002-10-31 11:30 | 13.5 | 1128.57 | 1.63 | 19.8059 | 76.4887 | -4.5059e-05 | 0.019136 | -1.4336 | 0.0020638 | 281.1239 | 5.4302e-30
2002-10-31 11:30 | 13.5 | 1127.71 | 1.51 | 19.745 | 76.1644 | -4.4061e-05 | 0.018629 | -1.3685 | 0.0020306 | 272.1516 | 1.8677e-28
2002-10-31 12:00 | 13.5 | 1128.9 | 1.62 | 19.8158 | 76.7251 | -4.3386e-05 | 0.018289 | -1.3269 | 0.0021069 | 292.986 | 4.83e-32
2002-10-31 12:00 | 13.5 | 1128.55 | 1.61 | 19.1233 | 77.5722 | -4.4847e-05 | 0.019023 | -1.4184 | 0.0020901 | 288.3351 | 3.0945e-31
2002-10-31 12:00 | 13.56 | 1127.96 | 1.62 | 20.4398 | 76.1762 | -4.2859e-05 | 0.018011 | -1.2889 | 0.0022195 | 325.118 | 1.0698e-37
2002-10-31 12:30 | 13.56 | 1128.51 | 1.54 | 19.5524 | 76.6395 | -4.328e-05 | 0.018229 | -1.3186 | 0.0021124 | 294.4985 | 2.6359e-32
2002-10-31 12:30 | 13.56 | 1128.22 | 1.48 | 19.4083 | 77.3907 | -4.4735e-05 | 0.018959 | -1.4092 | 0.0021187 | 296.2531 | 1.3043e-32
2002-10-31 12:30 | 13.56 | 1127.71 | 1.73 | 19.7122 | 77.0465 | -4.4669e-05 | 0.018922 | -1.4033 | 0.002053 | 278.1831 | 1.7373e-29
2002-10-31 13:00 | 13.56 | 1128.92 | 1.69 | 19.5648 | 76.8076 | -4.5248e-05 | 0.019205 | -1.4396 | 0.0021482 | 304.5653 | 4.5926e-34
2002-10-31 13:00 | 13.56 | 1128.31 | 1.57 | 19.8283 | 76.189 | -4.4389e-05 | 0.018763 | -1.3821 | 0.0020631 | 280.9312 | 5.8608e-30
2002-10-31 13:00 | 13.56 | 1127.8 | 1.54 | 19.5309 | 76.6179 | -4.5376e-05 | 0.019262 | -1.4443 | 0.0019153 | 242.1246 | 2.0352e-23
2002-10-31 13:30 | 13.56 | 1128.67 | 1.71 | 20.3056 | 74.9851 | -4.3804e-05 | 0.01843 | -1.338 | 0.0020763 | 284.5175 | 1.4135e-30
2002-10-31 13:30 | 13.56 | 1128.12 | 1.58 | 20.1287 | 75.2429 | -4.4394e-05 | 0.018717 | -1.3723 | 0.0020447 | 275.9266 | 4.2312e-29
2002-10-31 13:30 | 13.56 | 1127.78 | 1.72 | 19.645 | 75.9029 | -4.5592e-05 | 0.019321 | -1.4477 | 0.0019454 | 249.7763 | 1.1003e-24
2002-10-31 14:00 | 13.56 | 1128.8 | 1.71 | 20.6547 | 73.9331 | -4.4192e-05 | 0.01865 | -1.369 | 0.0020282 | 271.4976 | 2.4142e-28
2002-10-31 14:00 | 13.56 | 1128.12 | 1.58 | 20.6953 | 73.7809 | -4.4477e-05 | 0.018791 | -1.3858 | 0.0019832 | 259.5737 | 2.5238e-26
2002-10-31 14:00 | 13.56 | 1127.69 | 1.56 | 20.0326 | 74.6643 | -4.5361e-05 | 0.019242 | -1.4427 | 0.001881 | 233.5189 | 5.2322e-22
2002-10-31 14:30 | 13.56 | 1128.76 | 1.75 | 20.0534 | 73.5787 | -4.521e-05 | 0.01917 | -1.4352 | 0.0019069 | 239.9948 | 4.5612e-23
2002-10-31 14:30 | 13.56 | 1128.16 | 1.65 | 19.6445 | 74.2264 | -4.6175e-05 | 0.019662 | -1.4973 | 0.0019176 | 242.7047 | 1.6329e-23
2002-10-31 14:30 | 13.56 | 1127.94 | 1.68 | 20.0163 | 73.6066 | -4.5911e-05 | 0.019507 | -1.4744 | 0.0019807 | 258.9305 | 3.2377e-26
2002-10-31 15:00 | 13.5 | 1128.67 | 1.53 | 20.7187 | 71.5636 | -4.4303e-05 | 0.018715 | -1.3782 | 0.0020194 | 269.1367 | 6.0894e-28
2002-10-31 15:00 | 13.56 | 1128.43 | 1.66 | 20.4967 | 72.1512 | -4.6131e-05 | 0.019626 | -1.4909 | 0.0019302 | 245.8962 | 4.8479e-24
2002-10-31 15:00 | 13.56 | 1127.73 | 1.64 | 20.7345 | 71.906 | -4.5837e-05 | 0.01948 | -1.4721 | 0.0020551 | 278.7353 | 1.3968e-29
2002-10-31 15:30 | 13.44 | 1129.45 | 1.62 | 20.7124 | 70.8658 | -4.4996e-05 | 0.019112 | -1.4332 | 0.0019998 | 263.9464 | 4.6184e-27
2002-10-31 15:30 | 13.44 | 1128.98 | 1.59 | 20.0618 | 71.7973 | -4.6275e-05 | 0.019756 | -1.5137 | 0.0018814 | 233.6148 | 5.0475e-22
2002-10-31 15:30 | 13.44 | 1128.69 | 1.72 | 20.6871 | 71.033 | -4.5509e-05 | 0.01936 | -1.4618 | 0.0019564 | 252.6265 | 3.6855e-25
2002-10-31 16:00 | 13.25 | 1130.29 | 1.72 | 19.5633 | 72.0806 | -4.6417e-05 | 0.019812 | -1.5196 | 0.0019159 | 242.2568 | 1.9356e-23
2002-10-31 16:00 | 13.31 | 1129.71 | 1.55 | 20.1062 | 71.5975 | -4.5684e-05 | 0.019448 | -1.4736 | 0.0019831 | 259.5663 | 2.531e-26
2002-10-31 16:00 | 13.31 | 1129.49 | 1.68 | 20.1004 | 71.5486 | -4.6038e-05 | 0.019618 | -1.4935 | 0.0019 | 238.2484 | 8.8258e-23
2002-10-31 16:30 | 13.19 | 1130.67 | 1.59 | 20.0435 | 73.5995 | -4.514e-05 | 0.019183 | -1.4405 | 0.0020931 | 289.164 | 2.2237e-31
2002-10-31 16:30 | 13.19 | 1130.16 | 1.57 | 20.3219 | 73.2603 | -4.4822e-05 | 0.019016 | -1.4184 | 0.0020918 | 288.804 | 2.567e-31
2002-10-31 16:30 | 13.19 | 1129.8 | 1.53 | 20.2069 | 73.426 | -4.5248e-05 | 0.019223 | -1.4428 | 0.0019805 | 258.8693 | 3.3154e-26
2002-10-31 17:00 | 13.13 | 1131.02 | 1.61 | 20.0245 | 75.6936 | -4.5517e-05 | 0.019405 | -1.4744 | 0.0020256 | 270.8112 | 3.16e-28
2002-10-31 17:00 | 13.13 | 1130.59 | 1.59 | 20.1214 | 75.8403 | -4.6146e-05 | 0.019716 | -1.5124 | 0.0019523 | 251.5589 | 5.554e-25
2002-10-31 17:00 | 13.13 | 1130.69 | 1.52 | 19.7673 | 75.982 | -4.6134e-05 | 0.019703 | -1.5096 | 0.0019418 | 248.8667 | 1.5587e-24
2002-10-31 17:30 | 13.06 | 1131.06 | 1.53 | 19.0687 | 80.0952 | -4.6303e-05 | 0.019825 | -1.5287 | 0.0019678 | 255.5714 | 1.1858e-25
2002-10-31 17:30 | 13.13 | 1131 | 1.43 | 19.2866 | 79.9515 | -4.6526e-05 | 0.019928 | -1.5399 | 0.0018976 | 237.6696 | 1.098e-22
2002-10-31 17:30 | 13.13 | 1130.2 | 1.59 | 19.3386 | 79.7547 | -4.6582e-05 | 0.019946 | -1.5405 | 0.0019231 | 244.0833 | 9.6695e-24
2002-10-31 18:00 | 13.19 | 1130.65 | 1.61 | 19.3735 | 82.8682 | -4.5723e-05 | 0.019513 | -1.4868 | 0.0020107 | 266.828 | 1.5016e-27
2002-10-31 18:00 | 13.19 | 1130.2 | 1.61 | 19.1224 | 83.2579 | -4.6624e-05 | 0.019967 | -1.5435 | 0.0019772 | 258.0164 | 4.6118e-26
2002-10-31 18:00 | 13.19 | 1129.69 | 1.47 | 19.103 | 83.3324 | -4.7139e-05 | 0.020224 | -1.575 | 0.0019448 | 249.6285 | 1.1644e-24
2002-10-31 18:30 | 13.31 | 1130.2 | 1.53 | 18.4571 | 86.4761 | -4.6299e-05 | 0.019802 | -1.522 | 0.0019062 | 239.8237 | 4.8664e-23
2002-10-31 18:30 | 13.31 | 1129.67 | 1.76 | 18.6379 | 86.5511 | -4.6445e-05 | 0.019874 | -1.5301 | 0.001942 | 248.9148 | 1.5303e-24
2002-10-31 18:30 | 13.31 | 1129.49 | 1.54 | 19.3432 | 85.7904 | -4.631e-05 | 0.019787 | -1.5165 | 0.002024 | 270.3665 | 3.7617e-28
2002-10-31 19:00 | 13.44 | 1129.41 | 1.68 | 18.1553 | 88.6308 | -4.5464e-05 | 0.019363 | -1.4608 | 0.0019623 | 254.1404 | 2.0584e-25
2002-10-31 19:00 | 13.5 | 1128.82 | 1.56 | 18.6376 | 88.1085 | -4.5293e-05 | 0.019272 | -1.4481 | 0.0019455 | 249.8178 | 1.0829e-24
2002-10-31 19:00 | 13.5 | 1128.08 | 1.47 | 18.1331 | 88.8698 | -4.6509e-05 | 0.019882 | -1.5237 | 0.0020071 | 265.8859 | 2.169e-27
2002-10-31 19:30 | 13.56 | 1128.61 | 1.64 | 18.3984 | 89.4071 | -4.5326e-05 | 0.019283 | -1.448 | 0.0019888 | 261.0585 | 1.419e-26
2002-10-31 19:30 | 13.56 | 1128.02 | 1.63 | 18.5409 | 89.2729 | -4.5561e-05 | 0.0194 | -1.4619 | 0.0019042 | 239.3055 | 5.9199e-23
2002-10-31 19:30 | 13.62 | 1127.39 | 1.57 | 18.5699 | 89.2961 | -4.5937e-05 | 0.019581 | -1.4828 | 0.0019972 | 263.2624 | 6.027e-27
2002-10-31 20:00 | 13.69 | 1127.9 | 1.5 | 18.2331 | 89.6982 | -4.5074e-05 | 0.019156 | -1.4315 | 0.0018697 | 230.7199 | 1.4918e-21
2002-10-31 20:00 | 13.69 | 1127.27 | 1.5 | 18.7081 | 89.4515 | -4.541e-05 | 0.019318 | -1.4507 | 0.0019921 | 261.9152 | 1.0175e-26
2002-10-31 20:00 | 13.75 | 1126.92 | 1.66 | 18.6487 | 89.5146 | -4.5766e-05 | 0.01949 | -1.4706 | 0.0019365 | 247.4933 | 2.6353e-24
2002-10-31 20:30 | 13.81 | 1127.14 | 1.7 | 18.7081 | 89.624 | -4.5452e-05 | 0.019347 | -1.4556 | 0.0020255 | 270.7646 | 3.2183e-28
2002-10-31 20:30 | 13.88 | 1126.71 | 1.53 | 18.5094 | 89.897 | -4.6074e-05 | 0.019655 | -1.4933 | 0.0018669 | 230.0259 | 1.9332e-21
2002-10-31 20:30 | 13.88 | 1126.39 | 1.59 | 18.2154 | 90.0832 | -4.6838e-05 | 0.020029 | -1.5383 | 0.0018659 | 229.7782 | 2.1204e-21
2002-10-31 21:00 | 14 | 1126.51 | 1.5 | 18.6826 | 89.7291 | -4.6041e-05 | 0.019642 | -1.4922 | 0.0019995 | 263.8651 | 4.7669e-27
2002-10-31 21:00 | 14 | 1126.12 | 1.64 | 18.1279 | 90.3149 | -4.6458e-05 | 0.019849 | -1.5177 | 0.0018478 | 225.3532 | 1.0991e-20
2002-10-31 21:00 | 14 | 1125.37 | 1.45 | 18.534 | 89.9225 | -4.6412e-05 | 0.019819 | -1.5124 | 0.0018575 | 227.7174 | 4.5688e-21
2002-10-31 21:30 | 14.19 | 1124.69 | 1.71 | 19.3906 | 88.9157 | -4.6056e-05 | 0.019651 | -1.4961 | 0.001939 | 248.1448 | 2.0544e-24
2002-10-31 21:30 | 14.19 | 1124.31 | 1.7 | 18.4287 | 90.1908 | -4.7825e-05 | 0.020545 | -1.6086 | 0.0018927 | 236.4299 | 1.7521e-22
2002-10-31 21:30 | 14.25 | 1124 | 1.47 | 18.7931 | 89.7735 | -4.7247e-05 | 0.020251 | -1.5707 | 0.0018735 | 231.671 | 1.0455e-21
2002-10-31 22:00 | 14.19 | 1125.78 | 1.67 | 19.3089 | 88.1771 | -4.592e-05 | 0.019567 | -1.4834 | 0.0020705 | 282.9351 | 2.6489e-30
2002-10-31 22:00 | 14.19 | 1125.08 | 1.69 | 19.0027 | 88.9604 | -4.6742e-05 | 0.019991 | -1.5373 | 0.0019134 | 241.6288 | 2.4562e-23
2002-10-31 22:00 | 14.19 | 1124.76 | 1.45 | 18.7657 | 88.6533 | -4.6121e-05 | 0.019671 | -1.4957 | 0.0019375 | 247.7563 | 2.3834e-24
2002-10-31 22:30 | 14.13 | 1126.06 | 1.56 | 18.4947 | 88.8777 | -4.6946e-05 | 0.020078 | -1.5445 | 0.0018857 | 234.6966 | 3.3627e-22
2002-10-31 22:30 | 14.13 | 1125.73 | 1.58 | 18.8471 | 88.8308 | -4.7397e-05 | 0.0203 | -1.5715 | 0.0018795 | 233.1474 | 6.0143e-22
2002-10-31 22:30 | 14.13 | 1125.22 | 1.71 | 18.6848 | 88.6978 | -4.71e-05 | 0.02015 | -1.5518 | 0.0017596 | 204.3537 | 2.3088e-17
2002-10-31 23:00 | 14.06 | 1126.71 | 1.61 | 18.9283 | 87.5303 | -4.7853e-05 | 0.020526 | -1.6054 | 0.0018447 | 224.6011 | 1.4521e-20
2002-10-31 23:00 | 14.06 | 1125.84 | 1.71 | 19.1356 | 87.1742 | -4.781e-05 | 0.020489 | -1.5984 | 0.0018479 | 225.3744 | 1.0905e-20
2002-10-31 23:00 | 14.06 | 1125.35 | 1.51 | 18.8799 | 87.5076 | -4.8322e-05 | 0.020744 | -1.6295 | 0.0018522 | 226.4327 | 7.3642e-21
2002-10-31 23:30 | 14 | 1126.16 | 1.5 | 18.4014 | 87.3303 | -4.9775e-05 | 0.021462 | -1.7187 | 0.001786 | 210.5324 | 2.5025e-18
2002-10-31 23:30 | 14.06 | 1125.78 | 1.6 | 19.1128 | 86.0009 | -4.7679e-05 | 0.020387 | -1.5807 | 0.0018511 | 226.1447 | 8.1948e-21
2002-10-31 23:30 | 14.06 | 1125.43 | 1.46 | 19.3768 | 86.354 | -4.882e-05 | 0.020963 | -1.6525 | 0.0018135 | 217.0578 | 2.3311e-19
2002-11-01 | 14 | 1126.84 | 1.5 | 19.4325 | 85.375 | -4.8096e-05 | 0.020648 | -1.6225 | 0.0017583 | 204.0468 | 2.5766e-17
2002-11-01 | 14 | 1126.27 | 1.56 | 19.3225 | 85.4573 | -4.8814e-05 | 0.020995 | -1.6637 | 0.0017668 | 206.0344 | 1.2647e-17
2002-11-01 | 14 | 1125.76 | 1.63 | 19.451 | 85.4019 | -4.8894e-05 | 0.021037 | -1.6688 | 0.001817 | 217.8981 | 1.714e-19
2002-11-01 00:30 | 13.94 | 1126.82 | 1.68 | 19.3342 | 84.5196 | -4.9246e-05 | 0.021219 | -1.6931 | 0.0018232 | 219.3923 | 9.9093e-20
2002-11-01 00:30 | 13.94 | 1126.33 | 1.56 | 19.9477 | 83.9747 | -4.8705e-05 | 0.020945 | -1.6578 | 0.0017547 | 203.2065 | 3.4781e-17
2002-11-01 00:30 | 14 | 1126.18 | 1.5 | 19.3133 | 84.4448 | -4.9942e-05 | 0.021553 | -1.7319 | 0.001705 | 191.8584 | 1.9035e-15
2002-11-01 01:00 | 13.88 | 1127.2 | 1.66 | 20.4599 | 81.9345 | -4.9458e-05 | 0.021297 | -1.7024 | 0.0018083 | 215.8083 | 3.6799e-19
2002-11-01 01:00 | 13.94 | 1126.71 | 1.63 | 20.672 | 81.7665 | -4.99e-05 | 0.021512 | -1.728 | 0.0019237 | 244.2526 | 9.0663e-24
2002-11-01 01:00 | 13.94 | 1126.16 | 1.53 | 20.0517 | 82.2669 | -4.9896e-05 | 0.021509 | -1.7268 | 0.001717 | 194.58 | 7.3527e-16
2002-11-01 01:30 | 13.88 | 1127.41 | 1.77 | 20.5452 | 80.2661 | -4.9383e-05 | 0.021264 | -1.6993 | 0.0018687 | 230.4678 | 1.6391e-21
2002-11-01 01:30 | 13.88 | 1126.78 | 1.58 | 20.3326 | 80.6449 | -5.0133e-05 | 0.021649 | -1.7478 | 0.001751 | 202.3512 | 4.7179e-17
2002-11-01 01:30 | 13.88 | 1126.35 | 1.6 | 20.4058 | 80.3449 | -4.9574e-05 | 0.021353 | -1.7084 | 0.0017902 | 211.5262 | 1.7463e-18 | PC Was hooked up here!
2002-11-01 02:00 | 13.81 | 1127.61 | 1.63 | 20.6003 | 78.57 | -5.0445e-05 | 0.021792 | -1.7692 | 0.0017039 | 191.6136 | 2.0729e-15
2002-11-01 02:00 | 13.81 | 1126.96 | 1.67 | 20.2723 | 79.4844 | -5.1972e-05 | 0.022574 | -1.8687 | 0.0016312 | 175.6057 | 4.9223e-13
2002-11-01 02:00 | 13.81 | 1126.78 | 1.5 | 20.614 | 78.7539 | -5.1172e-05 | 0.022158 | -1.814 | 0.0017247 | 196.3229 | 3.9867e-16
2002-11-01 02:30 | 13.75 | 1127.67 | 1.64 | 20.6181 | 77.5331 | -5.1241e-05 | 0.022238 | -1.8306 | 0.0017486 | 201.7906 | 5.76e-17
2002-11-01 02:30 | 13.81 | 1127.29 | 1.5 | 20.9091 | 77.3691 | -5.1348e-05 | 0.022278 | -1.8336 | 0.0016518 | 180.0785 | 1.0914e-13
2002-11-01 02:30 | 13.81 | 1126.63 | 1.52 | 20.1015 | 78.0388 | -5.2284e-05 | 0.022743 | -1.8904 | 0.0016642 | 182.79 | 4.3418e-14
2002-11-01 03:00 | 13.75 | 1127.78 | 1.37 | 21.161 | 75.1741 | -5.0675e-05 | 0.021953 | -1.7971 | 0.0016908 | 188.6751 | 5.7487e-15
2002-11-01 03:00 | 13.75 | 1127.35 | 1.6 | 20.5797 | 76.2753 | -5.2543e-05 | 0.022896 | -1.9156 | 0.001585 | 165.8112 | 1.2481e-11
2002-11-01 03:00 | 13.75 | 1126.65 | 1.48 | 20.951 | 75.7902 | -5.2185e-05 | 0.022705 | -1.8893 | 0.0016938 | 189.3408 | 4.5654e-15
2002-11-01 03:30 | 13.75 | 1127.98 | 1.61 | 21.1712 | 73.6887 | -5.104e-05 | 0.022118 | -1.8136 | 0.0017353 | 198.7461 | 1.6959e-16
2002-11-01 03:30 | 13.75 | 1127.37 | 1.67 | 21.5558 | 73.5142 | -5.1327e-05 | 0.02226 | -1.8307 | 0.0017939 | 212.3929 | 1.2754e-18
2002-11-01 03:30 | 13.75 | 1126.98 | 1.71 | 21.5553 | 73.4146 | -5.0833e-05 | 0.022002 | -1.7965 | 0.0017268 | 196.8 | 3.3704e-16
2002-11-01 04:00 | 13.69 | 1128 | 1.66 | 21.3302 | 73.0653 | -5.2085e-05 | 0.022682 | -1.8914 | 0.0016365 | 176.7529 | 3.3506e-13
2002-11-01 04:00 | 13.69 | 1127.59 | 1.59 | 20.684 | 73.7853 | -5.3325e-05 | 0.023301 | -1.9681 | 0.0016402 | 177.5576 | 2.5564e-13
2002-11-01 04:00 | 13.69 | 1127.31 | 1.46 | 21.5149 | 72.8613 | -5.1713e-05 | 0.02249 | -1.8653 | 0.0017297 | 197.4628 | 2.6682e-16
2002-11-01 04:30 | 13.62 | 1128.31 | 1.47 | 21.441 | 72.2561 | -5.1587e-05 | 0.022433 | -1.8608 | 0.0017643 | 205.446 | 1.5617e-17
2002-11-01 04:30 | 13.69 | 1127.65 | 1.56 | 21.0355 | 73.0686 | -5.3357e-05 | 0.023319 | -1.9708 | 0.0016335 | 176.1093 | 4.1581e-13
2002-11-01 04:30 | 13.69 | 1127.31 | 1.53 | 21.4709 | 72.4076 | -5.2569e-05 | 0.022924 | -1.9204 | 0.0016053 | 170.0766 | 3.0886e-12
2002-11-01 05:00 | 13.69 | 1128.06 | 1.63 | 21.2991 | 72.4925 | -5.1459e-05 | 0.02237 | -1.8516 | 0.0016702 | 184.1211 | 2.7552e-14
2002-11-01 05:00 | 13.69 | 1127.55 | 1.49 | 21.599 | 72.2697 | -5.1849e-05 | 0.022552 | -1.872 | 0.0017011 | 190.9962 | 2.5699e-15
2002-11-01 05:00 | 13.69 | 1127.12 | 1.63 | 21.3143 | 72.6187 | -5.2816e-05 | 0.02303 | -1.9302 | 0.0016773 | 185.6811 | 1.6138e-14
2002-11-01 05:30 | 13.69 | 1127.88 | 1.56 | 20.939 | 72.5676 | -5.193e-05 | 0.022608 | -1.8811 | 0.0016659 | 183.1681 | 3.8161e-14
2002-11-01 05:30 | 13.75 | 1127.55 | 1.51 | 21.5386 | 72.0664 | -5.168e-05 | 0.022474 | -1.8627 | 0.0016501 | 179.7043 | 1.2388e-13
2002-11-01 05:30 | 13.75 | 1127 | 1.5 | 21.6315 | 72.016 | -5.172e-05 | 0.022491 | -1.8634 | 0.0017078 | 192.5055 | 1.519e-15
2002-11-01 06:00 | 13.75 | 1127.76 | 1.56 | 21.0455 | 72.0991 | -5.2055e-05 | 0.022646 | -1.8802 | 0.0017056 | 192.0099 | 1.8056e-15
2002-11-01 06:00 | 13.75 | 1127.29 | 1.55 | 21.3047 | 71.924 | -5.1885e-05 | 0.022557 | -1.8682 | 0.0016439 | 178.3489 | 1.9582e-13
2002-11-01 06:00 | 13.75 | 1126.84 | 1.53 | 20.8978 | 72.1953 | -5.2371e-05 | 0.022799 | -1.8975 | 0.0016233 | 173.9069 | 8.6807e-13
2002-11-01 06:30 | 13.75 | 1128.12 | 1.45 | 21.7371 | 70.911 | -5.0735e-05 | 0.021976 | -1.7964 | 0.0016837 | 187.099 | 9.9071e-15
2002-11-01 06:30 | 13.75 | 1127.49 | 1.5 | 21.5738 | 71.2915 | -5.1977e-05 | 0.022597 | -1.8734 | 0.0017191 | 195.054 | 6.2266e-16
2002-11-01 06:30 | 13.75 | 1126.82 | 1.45 | 21.1417 | 71.9538 | -5.3063e-05 | 0.023142 | -1.9411 | 0.0016932 | 189.2256 | 4.7513e-15
2002-11-01 07:00 | 13.75 | 1127.76 | 1.65 | 21.5535 | 71.1713 | -5.2065e-05 | 0.022638 | -1.8787 | 0.0016732 | 184.7764 | 2.2013e-14
2002-11-01 07:00 | 13.75 | 1127.65 | 1.63 | 21.4652 | 71.1381 | -5.2219e-05 | 0.022704 | -1.8849 | 0.0016107 | 171.2201 | 2.1176e-12
2002-11-01 07:00 | 13.75 | 1127 | 1.55 | 21.2673 | 71.3228 | -5.2385e-05 | 0.022791 | -1.8955 | 0.0016086 | 170.7914 | 2.4399e-12
2002-11-01 07:30 | 13.75 | 1127.9 | 1.43 | 21.4674 | 71.2871 | -5.3271e-05 | 0.023266 | -1.9626 | 0.0016011 | 169.1862 | 4.1402e-12
2002-11-01 07:30 | 13.75 | 1127.43 | 1.58 | 21.5212 | 71.1641 | -5.3664e-05 | 0.023452 | -1.9839 | 0.0016605 | 181.9799 | 5.722e-14
2002-11-01 07:30 | 13.75 | 1126.78 | 1.49 | 21.7935 | 70.5417 | -5.2827e-05 | 0.023016 | -1.9263 | 0.0016496 | 179.5887 | 1.2882e-13
2002-11-01 08:00 | 13.75 | 1127.8 | 1.53 | 21.5266 | 70.9722 | -5.351e-05 | 0.023367 | -1.9733 | 0.0016153 | 172.2172 | 1.5222e-12
2002-11-01 08:00 | 13.75 | 1127.16 | 1.56 | 21.9972 | 69.9603 | -5.1738e-05 | 0.022467 | -1.8586 | 0.0016771 | 185.6327 | 1.6409e-14
2002-11-01 08:00 | 13.75 | 1126.59 | 1.54 | 21.9552 | 70.3769 | -5.2915e-05 | 0.023059 | -1.9319 | 0.0015945 | 167.7966 | 6.5305e-12
2002-11-01 08:30 | 13.75 | 1127.88 | 1.44 | 22.0492 | 69.9392 | -5.2462e-05 | 0.022824 | -1.9024 | 0.0016575 | 181.3315 | 7.1338e-14
2002-11-01 08:30 | 13.75 | 1127.29 | 1.7 | 21.9729 | 70.2231 | -5.2964e-05 | 0.023082 | -1.9351 | 0.0016208 | 173.3863 | 1.0324e-12
2002-11-01 08:30 | 13.81 | 1126.73 | 1.55 | 20.7715 | 71.5075 | -5.4629e-05 | 0.023916 | -2.039 | 0.0015286 | 154.2068 | 5.0577e-10
2002-11-01 08:31 | 13.81 | 1119.82 | 1.62 | 21.3889 | 70.5326 | -5.5408e-05 | 0.024237 | -2.0606 | 0.0015856 | 165.9255 | 1.2026e-11
2002-11-01 08:31 | 13.81 | 1119.63 | 1.56 | 21.5814 | 70.2952 | -5.4868e-05 | 0.023962 | -2.0254 | 0.0016648 | 182.9315 | 4.1371e-14
2002-11-01 08:31 | 13.81 | 1119.53 | 1.57 | 21.4169 | 70.3021 | -5.4445e-05 | 0.023756 | -2.0001 | 0.0016147 | 172.0859 | 1.5899e-12
2002-11-01 09:00 | 13.88 | 1127.35 | 1.67 | 22.0055 | 69.3437 | -5.3352e-05 | 0.023275 | -1.9625 | 0.0017035 | 191.5295 | 2.1345e-15
2002-11-01 09:00 | 13.88 | 1126.84 | 1.56 | 21.6284 | 70.1005 | -5.4578e-05 | 0.023903 | -2.0424 | 0.0014442 | 137.6525 | 7.5004e-08
2002-11-01 09:00 | 13.88 | 1126.29 | 1.55 | 21.8036 | 70.1115 | -5.4962e-05 | 0.024089 | -2.0642 | 0.001572 | 163.0953 | 3.0075e-11
2002-11-01 09:30 | 13.81 | 1127.51 | 1.56 | 21.7818 | 69.0975 | -5.3212e-05 | 0.023222 | -1.957 | 0.0015577 | 160.1483 | 7.7416e-11
2002-11-01 09:30 | 13.81 | 1127.31 | 1.5 | 22.1676 | 68.2799 | -5.2087e-05 | 0.02264 | -1.8814 | 0.0016409 | 177.7103 | 2.4284e-13
2002-11-01 09:30 | 13.81 | 1126.71 | 1.68 | 21.3048 | 69.6762 | -5.4142e-05 | 0.023681 | -2.0124 | 0.0015469 | 157.9328 | 1.5661e-10
2002-11-01 10:00 | 13.62 | 1128.78 | 1.71 | 21.7829 | 69.5183 | -5.373e-05 | 0.023544 | -2.0078 | 0.0015842 | 165.6481 | 1.3161e-11
2002-11-01 10:00 | 13.62 | 1128.04 | 1.58 | 21.8465 | 69.644 | -5.4333e-05 | 0.023841 | -2.0439 | 0.0015614 | 160.9106 | 6.0675e-11
2002-11-01 10:00 | 13.62 | 1127.8 | 1.58 | 21.8283 | 69.8378 | -5.4681e-05 | 0.024011 | -2.0638 | 0.0015864 | 166.1005 | 1.136e-11
2002-11-01 10:30 | 13.5 | 1129.2 | 1.72 | 21.4858 | 71.0095 | -5.1184e-05 | 0.022292 | -1.8472 | 0.001693 | 189.1699 | 4.8438e-15
2002-11-01 10:30 | 13.5 | 1128.61 | 1.58 | 21.035 | 71.6024 | -5.2534e-05 | 0.02296 | -1.9292 | 0.0016947 | 189.5463 | 4.2516e-15
2002-11-01 10:30 | 13.5 | 1128.18 | 1.68 | 21.3544 | 70.774 | -5.113e-05 | 0.022248 | -1.8382 | 0.001719 | 195.0295 | 6.2803e-16
2002-11-01 11:00 | 13.5 | 1129 | 1.53 | 20.7954 | 73.3413 | -5.1084e-05 | 0.022276 | -1.8476 | 0.0016523 | 180.1768 | 1.0556e-13
2002-11-01 11:00 | 13.5 | 1128.61 | 1.62 | 20.986 | 73.2873 | -5.177e-05 | 0.022609 | -1.8875 | 0.0017356 | 198.8132 | 1.6562e-16
2002-11-01 11:00 | 13.56 | 1128.18 | 1.5 | 20.6769 | 73.6239 | -5.2014e-05 | 0.022735 | -1.9028 | 0.001636 | 176.6584 | 3.4586e-13
2002-11-01 11:30 | 13.56 | 1128.78 | 1.56 | 20.2992 | 76.1933 | -5.1586e-05 | 0.022553 | -1.8844 | 0.0016315 | 175.6881 | 4.7883e-13
2002-11-01 11:30 | 13.56 | 1128.51 | 1.58 | 20.9492 | 75.3183 | -5.0401e-05 | 0.02195 | -1.8074 | 0.0017075 | 192.4361 | 1.5562e-15
2002-11-01 11:30 | 13.56 | 1127.86 | 1.46 | 20.329 | 76.0208 | -5.1679e-05 | 0.022584 | -1.8851 | 0.0017459 | 201.1744 | 7.1709e-17
2002-11-01 12:00 | 13.5 | 1129.12 | 1.52 | 19.8293 | 78.036 | -5.18e-05 | 0.022674 | -1.9001 | 0.0017314 | 197.8406 | 2.3353e-16
2002-11-01 12:00 | 13.5 | 1128.57 | 1.55 | 20.5019 | 77.0904 | -5.0109e-05 | 0.021815 | -1.7906 | 0.0018076 | 215.6542 | 3.8929e-19
2002-11-01 12:00 | 13.5 | 1128.18 | 1.83 | 20.1876 | 77.7935 | -5.1718e-05 | 0.022624 | -1.8912 | 0.0016991 | 190.5416 | 3.0098e-15
2002-11-01 12:30 | 13.5 | 1129.27 | 1.68 | 20.5249 | 79.5104 | -5.1935e-05 | 0.022681 | -1.8983 | 0.0017474 | 201.5207 | 6.3403e-17
2002-11-01 12:30 | 13.44 | 1128.88 | 1.67 | 20.3209 | 79.7247 | -5.2236e-05 | 0.022834 | -1.9173 | 0.0016247 | 174.2242 | 7.8094e-13
2002-11-01 12:30 | 13.44 | 1128.27 | 1.5 | 20.3678 | 79.5761 | -5.2255e-05 | 0.022832 | -1.9147 | 0.0016557 | 180.937 | 8.1569e-14
2002-11-01 13:00 | 13.44 | 1129.33 | 1.57 | 20.0853 | 80.2775 | -5.2406e-05 | 0.02293 | -1.931 | 0.0016546 | 180.6914 | 8.866e-14
2002-11-01 13:00 | 13.44 | 1128.8 | 1.79 | 19.9685 | 80.1721 | -5.2164e-05 | 0.022803 | -1.9139 | 0.0016151 | 172.1626 | 1.55e-12
2002-11-01 13:00 | 13.5 | 1128.16 | 1.7 | 20.2247 | 80.0236 | -5.2524e-05 | 0.02298 | -1.9348 | 0.0016599 | 181.8505 | 5.9796e-14
2002-11-01 13:30 | 13.44 | 1129.49 | 1.63 | 20.3218 | 79.3671 | -5.1443e-05 | 0.022424 | -1.8646 | 0.0017139 | 193.8726 | 9.4201e-16
2002-11-01 13:30 | 13.44 | 1128.73 | 1.38 | 20.3326 | 79.504 | -5.1882e-05 | 0.022641 | -1.8907 | 0.0016459 | 178.8015 | 1.6809e-13
2002-11-01 13:30 | 13.5 | 1128.2 | 1.72 | 20.3638 | 79.4224 | -5.2139e-05 | 0.022769 | -1.9059 | 0.0017094 | 192.8458 | 1.3489e-15
2002-11-01 14:00 | 13.37 | 1129.76 | 1.66 | 20.2763 | 79.8877 | -5.1094e-05 | 0.022273 | -1.8481 | 0.0017222 | 195.7639 | 4.8527e-16
2002-11-01 14:00 | 13.37 | 1129.37 | 1.39 | 20.593 | 79.5225 | -5.1402e-05 | 0.022418 | -1.8644 | 0.0017238 | 196.1278 | 4.27e-16
2002-11-01 14:00 | 13.37 | 1128.73 | 1.51 | 20.6275 | 79.9736 | -5.2756e-05 | 0.023096 | -1.9484 | 0.0017097 | 192.929 | 1.3102e-15
2002-11-01 14:30 | 13.37 | 1129.73 | 1.62 | 20.0811 | 79.9496 | -5.2458e-05 | 0.022951 | -1.9338 | 0.0016139 | 171.9159 | 1.682e-12
2002-11-01 14:30 | 13.37 | 1129.31 | 1.49 | 20.3435 | 79.7526 | -5.2547e-05 | 0.022992 | -1.9377 | 0.0016647 | 182.9085 | 4.1697e-14
2002-11-01 14:30 | 13.37 | 1128.96 | 1.43 | 19.8812 | 80.0835 | -5.2178e-05 | 0.022813 | -1.9155 | 0.0015928 | 167.4332 | 7.3546e-12
2002-11-01 15:00 | 13.37 | 1129.67 | 1.59 | 20.9755 | 78.5168 | -5.2735e-05 | 0.023066 | -1.9469 | 0.0015764 | 164.009 | 2.2392e-11
2002-11-01 15:00 | 13.37 | 1129.02 | 1.59 | 20.3686 | 79.0154 | -5.3394e-05 | 0.023392 | -1.9864 | 0.0016422 | 177.9897 | 2.2103e-13
2002-11-01 15:00 | 13.37 | 1128.41 | 1.69 | 20.8542 | 78.676 | -5.2959e-05 | 0.023172 | -1.958 | 0.0016078 | 170.6194 | 2.5825e-12
2002-11-01 15:30 | 13.31 | 1129.9 | 1.43 | 20.8593 | 77.7418 | -5.2393e-05 | 0.022905 | -1.9273 | 0.0016244 | 174.1492 | 8.0073e-13
2002-11-01 15:30 | 13.37 | 1129.37 | 1.58 | 20.5238 | 78.1915 | -5.3161e-05 | 0.02329 | -1.9747 | 0.0016255 | 174.3899 | 7.3896e-13
2002-11-01 15:30 | 13.37 | 1128.88 | 1.55 | 20.7108 | 77.7553 | -5.2619e-05 | 0.023011 | -1.9384 | 0.0015925 | 167.3854 | 7.4703e-12
2002-11-01 16:00 | 13.31 | 1130.06 | 1.46 | 20.6682 | 77.7529 | -5.2621e-05 | 0.023039 | -1.9464 | 0.0016032 | 169.6271 | 3.5814e-12
2002-11-01 16:00 | 13.31 | 1129.67 | 1.46 | 20.5214 | 77.6796 | -5.2336e-05 | 0.02289 | -1.9265 | 0.0017198 | 195.2185 | 5.8772e-16
2002-11-01 16:00 | 13.31 | 1129.12 | 1.49 | 20.6696 | 77.7558 | -5.3088e-05 | 0.023259 | -1.971 | 0.0017248 | 196.3431 | 3.9584e-16
2002-11-01 16:30 | 13.13 | 1131.47 | 1.67 | 19.8103 | 78.3195 | -5.3095e-05 | 0.023324 | -1.9875 | 0.0016885 | 188.1738 | 6.8368e-15
2002-11-01 16:30 | 13.06 | 1130.73 | 1.54 | 20.6613 | 77.4434 | -5.2585e-05 | 0.023056 | -1.9516 | 0.0017034 | 191.5121 | 2.1476e-15
2002-11-01 16:30 | 13.13 | 1130.31 | 1.62 | 20.502 | 77.1385 | -5.2021e-05 | 0.022765 | -1.914 | 0.0017112 | 193.2647 | 1.1652e-15
2002-11-01 17:00 | 13 | 1131.94 | 1.61 | 20.6123 | 78.7848 | -5.2426e-05 | 0.022937 | -1.935 | 0.0016861 | 187.642 | 8.215e-15
2002-11-01 17:00 | 13 | 1131.24 | 1.61 | 19.8974 | 79.6837 | -5.3797e-05 | 0.023626 | -2.0209 | 0.0016727 | 184.6526 | 2.2967e-14
2002-11-01 17:00 | 13 | 1130.8 | 1.59 | 20.2415 | 79.1182 | -5.2828e-05 | 0.023134 | -1.9578 | 0.0016454 | 178.6743 | 1.7546e-13
2002-11-01 17:30 | 13 | 1131.76 | 1.68 | 19.8337 | 81.9484 | -5.1778e-05 | 0.022687 | -1.9111 | 0.0018005 | 213.9643 | 7.2058e-19
2002-11-01 17:30 | 13 | 1131.57 | 1.47 | 19.5382 | 82.4443 | -5.2869e-05 | 0.023236 | -1.9795 | 0.0016486 | 179.3782 | 1.3833e-13
2002-11-01 17:30 | 13 | 1130.73 | 1.69 | 19.8862 | 81.8447 | -5.1893e-05 | 0.022738 | -1.9156 | 0.0017959 | 212.8738 | 1.0711e-18
2002-11-01 18:00 | 12.94 | 1132.12 | 1.56 | 19.6307 | 84.345 | -5.3401e-05 | 0.023541 | -2.03 | 0.0016956 | 189.743 | 3.9713e-15
2002-11-01 18:00 | 12.94 | 1131.86 | 1.44 | 19.1208 | 85.2414 | -5.4922e-05 | 0.02431 | -2.1266 | 0.0015979 | 168.5251 | 5.1439e-12
2002-11-01 18:00 | 12.94 | 1131.29 | 1.51 | 20.1135 | 84.3395 | -5.384e-05 | 0.023761 | -2.0564 | 0.0015595 | 160.5127 | 6.8911e-11
2002-11-01 18:30 | 13 | 1131.61 | 1.57 | 18.9066 | 90.035 | -5.179e-05 | 0.022721 | -1.9173 | 0.0017108 | 193.1703 | 1.2043e-15
2002-11-01 18:30 | 13 | 1130.86 | 1.44 | 18.654 | 90.3171 | -5.2708e-05 | 0.023176 | -1.973 | 0.0016712 | 184.3338 | 2.5617e-14
2002-11-01 18:30 | 13 | 1130.65 | 1.44 | 19.007 | 89.9315 | -5.2284e-05 | 0.022963 | -1.9457 | 0.0016895 | 188.3966 | 6.33e-15
2002-11-01 19:00 | 13.13 | 1131.04 | 1.73 | 18.8014 | 92.9186 | -5.0663e-05 | 0.02215 | -1.8449 | 0.0017435 | 200.6153 | 8.7459e-17
2002-11-01 19:00 | 13.13 | 1130.63 | 1.51 | 18.8912 | 92.939 | -5.0934e-05 | 0.022277 | -1.8592 | 0.0016917 | 188.8816 | 5.3523e-15
2002-11-01 19:00 | 13.13 | 1130.27 | 1.54 | 18.8718 | 93.2241 | -5.1775e-05 | 0.022696 | -1.911 | 0.0016714 | 184.3843 | 2.5177e-14
2002-11-01 19:30 | 13.25 | 1129.69 | 1.52 | 17.6116 | 98.1579 | -5.1922e-05 | 0.02278 | -1.9221 | 0.0016419 | 177.923 | 2.2605e-13
2002-11-01 19:30 | 13.31 | 1129.65 | 1.69 | 17.793 | 97.8881 | -5.1477e-05 | 0.022554 | -1.8927 | 0.0016872 | 187.8777 | 7.573e-15
2002-11-01 19:30 | 13.31 | 1129.1 | 1.69 | 18.4758 | 96.8644 | -5.0531e-05 | 0.022063 | -1.8288 | 0.001851 | 226.1361 | 8.2212e-21
2002-11-01 20:00 | 13.44 | 1128.98 | 1.39 | 17.8657 | 100.2454 | -5.0625e-05 | 0.022109 | -1.8335 | 0.0017381 | 199.3774 | 1.3564e-16
2002-11-01 20:00 | 13.44 | 1128.67 | 1.64 | 17.8007 | 100.3166 | -5.0418e-05 | 0.022018 | -1.8232 | 0.0017886 | 211.1467 | 2.0037e-18
2002-11-01 20:00 | 13.44 | 1128.18 | 1.72 | 17.4401 | 100.8289 | -5.1736e-05 | 0.022668 | -1.9026 | 0.0016322 | 175.8274 | 4.5701e-13
2002-11-01 20:30 | 13.62 | 1128.06 | 1.57 | 17.5913 | 101.9572 | -5.0129e-05 | 0.021854 | -1.8007 | 0.00177 | 206.7626 | 9.7379e-18
2002-11-01 20:30 | 13.62 | 1128 | 1.32 | 17.5991 | 102.3381 | -5.1523e-05 | 0.022552 | -1.8874 | 0.0016893 | 188.3499 | 6.433e-15
2002-11-01 20:30 | 13.62 | 1127.31 | 1.77 | 17.9197 | 101.8584 | -5.0698e-05 | 0.022129 | -1.8325 | 0.0017171 | 194.6019 | 7.2963e-16
2002-11-01 21:00 | 13.81 | 1127.04 | 1.57 | 17.4449 | 103.0744 | -5.0945e-05 | 0.022268 | -1.8535 | 0.0016791 | 186.071 | 1.4114e-14
2002-11-01 21:00 | 13.81 | 1126.98 | 1.77 | 17.6979 | 102.8885 | -5.1182e-05 | 0.022382 | -1.8665 | 0.0017366 | 199.0348 | 1.5313e-16
2002-11-01 21:00 | 13.81 | 1126.29 | 1.8 | 17.4189 | 103.3215 | -5.1526e-05 | 0.022562 | -1.8894 | 0.0016729 | 184.7093 | 2.2525e-14
2002-11-01 21:30 | 14.06 | 1125.27 | 1.59 | 17.8871 | 103.6116 | -5.076e-05 | 0.022173 | -1.8405 | 0.001709 | 192.7737 | 1.3832e-15
2002-11-01 21:30 | 14.13 | 1124.86 | 1.4 | 17.5667 | 103.7644 | -5.0802e-05 | 0.02219 | -1.8417 | 0.0016593 | 181.7092 | 6.274e-14
2002-11-01 21:30 | 14.13 | 1124.29 | 1.58 | 17.7263 | 103.3509 | -5.0262e-05 | 0.02191 | -1.8047 | 0.0017591 | 204.2422 | 2.4027e-17
2002-11-01 22:00 | 14.13 | 1125.73 | 1.47 | 17.1743 | 104.6363 | -5.1392e-05 | 0.022486 | -1.8801 | 0.0016381 | 177.092 | 2.9898e-13
2002-11-01 22:00 | 14.19 | 1125.06 | 1.36 | 17.8778 | 103.4544 | -4.9862e-05 | 0.021702 | -1.7792 | 0.0017114 | 193.3107 | 1.1466e-15
2002-11-01 22:00 | 14.19 | 1124.82 | 1.38 | 17.2072 | 104.2429 | -5.0929e-05 | 0.022242 | -1.8469 | 0.0016858 | 187.5628 | 8.4427e-15
2002-11-01 22:30 | 14.13 | 1125.94 | 1.6 | 17.6563 | 104.5134 | -5.1882e-05 | 0.02273 | -1.912 | 0.0016364 | 176.7403 | 3.3647e-13
2002-11-01 22:30 | 14.13 | 1125.47 | 1.72 | 17.8282 | 103.6905 | -5.0659e-05 | 0.022098 | -1.8299 | 0.001774 | 207.7116 | 6.9232e-18
2002-11-01 22:30 | 14.13 | 1124.92 | 1.54 | 17.6616 | 103.9764 | -5.1154e-05 | 0.022347 | -1.8608 | 0.001731 | 197.7703 | 2.3939e-16

## Harbor Sonde
| ======== | ======== | ===== | ====== | ====== | ===== | ====== | ====== | ======= | ======= | ====== | ===== | ===== | =======
| Date | Time | Temp | SpCond | Sal | DOsat | DO | DOchrg | Press | Depth | Turbid | Chl | Fluor | Battery
| m/d/y | hh:mm:ss | C | mS/cm | ppt | % | mg/L |  | psir | meters | NTU | ug/L | %FS | volts
| -------- | -------- | ----- | ------ | ------ | ----- | ------ | ------ | ------- | ------- | ------ | ----- | ----- | -------
2002-10-26 00:01 | 2002-10-26 | 0:01 | 15.28 | 48.96 | 32.01 | 80.2 | 6.61 | 36.9 | 0.594 | 0.408 | 9.8 | 1.5 | 0.4 | 12.7
2002-10-26 00:31 | 2002-10-26 | 0:31 | 15.41 | 49.03 | 32.07 | 83.7 | 6.88 | 35.7 | 0.595 | 0.409 | 11.4 | 2 | 0.5 | 12.7
2002-10-26 01:01 | 2002-10-26 | 1:01 | 15.36 | 49.02 | 32.06 | 78.4 | 6.45 | 35.7 | 0.597 | 0.411 | 11 | 1.2 | 0.3 | 12.7
2002-10-26 01:31 | 2002-10-26 | 1:31 | 15.34 | 49.03 | 32.06 | 76.6 | 6.3 | 36.9 | 0.601 | 0.413 | 17.6 | 2.2 | 0.5 | 12.7
2002-10-26 02:01 | 2002-10-26 | 2:01 | 15.31 | 49.07 | 32.09 | 72 | 5.93 | 34.6 | 0.604 | 0.416 | 18.2 | 1.9 | 0.5 | 12.7
2002-10-26 02:31 | 2002-10-26 | 2:31 | 15.3 | 49.08 | 32.1 | 70.8 | 5.83 | 35.7 | 0.606 | 0.417 | 12.5 | 1.6 | 0.4 | 12.7
2002-10-26 03:01 | 2002-10-26 | 3:01 | 15.28 | 49.15 | 32.15 | 60.9 | 5.01 | 33.4 | 0.609 | 0.419 | 12.8 | 1.4 | 0.3 | 12.7
2002-10-26 03:31 | 2002-10-26 | 3:31 | 15.26 | 49.1 | 32.11 | 65.6 | 5.41 | 34.6 | 0.61 | 0.419 | 14.2 | 1.5 | 0.4 | 12.7
2002-10-26 04:01 | 2002-10-26 | 4:01 | 15.11 | 48.62 | 31.76 | 77.3 | 6.4 | 35.7 | 0.612 | 0.421 | 13.5 | 2 | 0.5 | 12.7
2002-10-26 04:31 | 2002-10-26 | 4:31 | 15.06 | 47.81 | 31.17 | 72.3 | 6.02 | 35.7 | 0.613 | 0.422 | 13.2 | 2.5 | 0.6 | 12.7
2002-10-26 05:01 | 2002-10-26 | 5:01 | 15.14 | 48.64 | 31.77 | 61.1 | 5.06 | 35.7 | 0.614 | 0.423 | 13.7 | 2.1 | 0.5 | 12.7
2002-10-26 05:31 | 2002-10-26 | 5:31 | 15.08 | 48.08 | 31.36 | 60.5 | 5.03 | 34.6 | 0.613 | 0.422 | 13.7 | 2.4 | 0.6 | 12.7
2002-10-26 06:01 | 2002-10-26 | 6:01 | 15.03 | 48.21 | 31.46 | 59.9 | 4.98 | 34.6 | 0.613 | 0.422 | 8.6 | 1.8 | 0.4 | 12.7
2002-10-26 06:31 | 2002-10-26 | 6:31 | 15 | 48.66 | 31.79 | 65.1 | 5.4 | 34.6 | 0.612 | 0.421 | 14.6 | 2.3 | 0.5 | 12.7
2002-10-26 07:01 | 2002-10-26 | 7:01 | 14.91 | 48.51 | 31.67 | 68.9 | 5.73 | 34.6 | 0.611 | 0.42 | 7.8 | 1.6 | 0.4 | 12.7
2002-10-26 07:31 | 2002-10-26 | 7:31 | 14.76 | 49.15 | 32.14 | 71.8 | 5.97 | 34.6 | 0.609 | 0.419 | 13.1 | 1.8 | 0.4 | 12.7
2002-10-26 08:01 | 2002-10-26 | 8:01 | 14.75 | 49.17 | 32.15 | 72.7 | 6.05 | 35.7 | 0.609 | 0.419 | 9.8 | 0.9 | 0.2 | 12.7
2002-10-26 08:31 | 2002-10-26 | 8:31 | 14.7 | 49.1 | 32.1 | 68.9 | 5.74 | 34.6 | 0.609 | 0.419 | 8.6 | 1.4 | 0.3 | 12.7
2002-10-26 09:01 | 2002-10-26 | 9:01 | 14.62 | 49.13 | 32.12 | 70.8 | 5.91 | 34.6 | 0.61 | 0.419 | 10.3 | 1.6 | 0.4 | 12.7
2002-10-26 09:31 | 2002-10-26 | 9:31 | 14.6 | 49.16 | 32.14 | 68.9 | 5.75 | 34.6 | 0.612 | 0.421 | 6.2 | 1.2 | 0.3 | 12.7
2002-10-26 10:01 | 2002-10-26 | 10:01 | 14.54 | 49 | 32.02 | 71.5 | 5.98 | 34.6 | 0.613 | 0.422 | 6.4 | 1.5 | 0.4 | 12.7
2002-10-26 10:31 | 2002-10-26 | 10:31 | 14.62 | 49.39 | 32.31 | 75.9 | 6.33 | 35.7 | 0.606 | 0.417 | 8.4 | 1.2 | 0.3 | 12.7
2002-10-26 11:01 | 2002-10-26 | 11:01 | 14.64 | 49.4 | 32.31 | 75.2 | 6.27 | 35.7 | 0.606 | 0.417 | 7.7 | 2.1 | 0.5 | 12.7
2002-10-26 11:31 | 2002-10-26 | 11:31 | 14.63 | 49.35 | 32.28 | 77.7 | 6.48 | 35.7 | 0.604 | 0.415 | 7.5 | 1.3 | 0.3 | 12.7
2002-10-26 12:01 | 2002-10-26 | 12:01 | 14.64 | 49.19 | 32.16 | 75.2 | 6.27 | 35.7 | 0.603 | 0.415 | 7.2 | 1.9 | 0.4 | 12.7
2002-10-26 12:31 | 2002-10-26 | 12:31 | 14.62 | 49.21 | 32.17 | 76 | 6.34 | 35.7 | 0.603 | 0.414 | 7.9 | 1.9 | 0.4 | 12.7
2002-10-26 13:01 | 2002-10-26 | 13:01 | 14.6 | 48.79 | 31.87 | 72.9 | 6.1 | 34.6 | 0.608 | 0.418 | 8.1 | 1.8 | 0.4 | 12.7
2002-10-26 13:31 | 2002-10-26 | 13:31 | 14.54 | 48.48 | 31.64 | 71.4 | 5.99 | 34.6 | 0.611 | 0.421 | 6.7 | 2 | 0.5 | 12.7
2002-10-26 14:01 | 2002-10-26 | 14:01 | 14.5 | 48.38 | 31.57 | 70.8 | 5.94 | 34.6 | 0.609 | 0.419 | 7.9 | 2.1 | 0.5 | 12.7
2002-10-26 14:31 | 2002-10-26 | 14:31 | 14.51 | 48.71 | 31.81 | 75 | 6.28 | 35.7 | 0.613 | 0.422 | 11.9 | 1.6 | 0.4 | 12.7
2002-10-26 15:01 | 2002-10-26 | 15:01 | 14.42 | 48.75 | 31.84 | 75.9 | 6.37 | 35.7 | 0.615 | 0.423 | 9.3 | 1.5 | 0.4 | 12.7
2002-10-26 15:31 | 2002-10-26 | 15:31 | 14.33 | 48.74 | 31.83 | 75.3 | 6.33 | 35.7 | 0.617 | 0.425 | 9.7 | 1.6 | 0.4 | 12.7
2002-10-26 16:01 | 2002-10-26 | 16:01 | 14.28 | 48.99 | 32 | 75.1 | 6.32 | 35.7 | 0.623 | 0.428 | 8.7 | 1.5 | 0.4 | 12.7
2002-10-26 16:31 | 2002-10-26 | 16:31 | 14.17 | 48.62 | 31.74 | 75.4 | 6.36 | 35.7 | 0.626 | 0.431 | 6.5 | 1.1 | 0.3 | 12.7
2002-10-26 17:01 | 2002-10-26 | 17:01 | 14.13 | 48.63 | 31.74 | 75.3 | 6.36 | 35.7 | 0.628 | 0.432 | 6.1 | 1.2 | 0.3 | 12.7
2002-10-26 17:31 | 2002-10-26 | 17:31 | 14.16 | 49.23 | 32.18 | 74.3 | 6.26 | 34.6 | 0.626 | 0.431 | 8.4 | 1.3 | 0.3 | 12.7
2002-10-26 18:01 | 2002-10-26 | 18:01 | 14.02 | 48.86 | 31.91 | 73 | 6.17 | 34.6 | 0.627 | 0.431 | 4.7 | 1.1 | 0.2 | 12.7
2002-10-26 18:31 | 2002-10-26 | 18:31 | 13.77 | 49.19 | 32.14 | 73.6 | 6.24 | 34.6 | 0.626 | 0.431 | 5.6 | 1.4 | 0.3 | 12.7
2002-10-26 19:01 | 2002-10-26 | 19:01 | 13.67 | 49.32 | 32.23 | 72.9 | 6.2 | 34.6 | 0.625 | 0.43 | 5.4 | 1.4 | 0.3 | 12.7
2002-10-26 19:31 | 2002-10-26 | 19:31 | 13.67 | 49.37 | 32.27 | 71.3 | 6.06 | 34.6 | 0.622 | 0.428 | 4.5 | 0.9 | 0.2 | 12.7
2002-10-26 20:01 | 2002-10-26 | 20:01 | 13.63 | 49.56 | 32.4 | 75.2 | 6.39 | 34.6 | 0.616 | 0.424 | 4 | 1.4 | 0.3 | 12.7
2002-10-26 20:31 | 2002-10-26 | 20:31 | 13.6 | 49.68 | 32.49 | 78.7 | 6.69 | 35.7 | 0.612 | 0.421 | 4.2 | 1.1 | 0.3 | 12.7
2002-10-26 21:01 | 2002-10-26 | 21:01 | 13.59 | 49.56 | 32.4 | 76.6 | 6.52 | 34.6 | 0.611 | 0.42 | 5.6 | 1.9 | 0.4 | 12.7
2002-10-26 21:31 | 2002-10-26 | 21:31 | 13.59 | 49.49 | 32.35 | 77.8 | 6.62 | 35.7 | 0.607 | 0.417 | 5.9 | 1.2 | 0.3 | 12.7
2002-10-26 22:01 | 2002-10-26 | 22:01 | 13.65 | 49.1 | 32.07 | 73.1 | 6.22 | 35.7 | 0.608 | 0.418 | 2.9 | 0.6 | 0.1 | 12.7
2002-10-26 22:31 | 2002-10-26 | 22:31 | 13.63 | 49.21 | 32.15 | 74.4 | 6.34 | 35.7 | 0.612 | 0.421 | 4.7 | 1.2 | 0.3 | 12.7
2002-10-26 23:01 | 2002-10-26 | 23:01 | 13.8 | 48.8 | 31.86 | 76.9 | 6.53 | 35.7 | 0.613 | 0.422 | 4.2 | 1.5 | 0.3 | 12.7
2002-10-26 23:31 | 2002-10-26 | 23:31 | 13.93 | 48.4 | 31.57 | 75.7 | 6.43 | 34.6 | 0.611 | 0.42 | 2.8 | 0.8 | 0.2 | 12.7
2002-10-27 00:01 | 2002-10-27 | 0:01 | 13.98 | 48.21 | 31.43 | 77.4 | 6.57 | 35.7 | 0.614 | 0.422 | 7.5 | 1.9 | 0.4 | 12.7
2002-10-27 00:31 | 2002-10-27 | 0:31 | 14.02 | 48.11 | 31.36 | 76.5 | 6.49 | 36.9 | 0.619 | 0.426 | 8.3 | 2.1 | 0.5 | 12.7
2002-10-27 01:01 | 2002-10-27 | 1:01 | 14.12 | 48 | 31.28 | 74.8 | 6.34 | 35.7 | 0.616 | 0.424 | 9.2 | 1.6 | 0.4 | 12.7
2002-10-27 01:31 | 2002-10-27 | 1:31 | 14.13 | 48.14 | 31.39 | 73.4 | 6.21 | 34.6 | 0.617 | 0.425 | 8.3 | 1.3 | 0.3 | 12.7
2002-10-27 02:01 | 2002-10-27 | 2:01 | 14.13 | 48.19 | 31.42 | 71 | 6.01 | 35.7 | 0.621 | 0.428 | 8.1 | 0.9 | 0.2 | 12.7
2002-10-27 02:31 | 2002-10-27 | 2:31 | 14.14 | 48.34 | 31.53 | 66.2 | 5.6 | 34.6 | 0.624 | 0.429 | 11.1 | 1.5 | 0.3 | 12.7
2002-10-27 03:01 | 2002-10-27 | 3:01 | 14.13 | 48.5 | 31.64 | 66 | 5.58 | 34.6 | 0.625 | 0.43 | 13.1 | 1.8 | 0.4 | 12.7
2002-10-27 03:31 | 2002-10-27 | 3:31 | 14.1 | 48.7 | 31.79 | 65.9 | 5.57 | 34.6 | 0.629 | 0.433 | 8.3 | 1.6 | 0.4 | 12.7
2002-10-27 04:01 | 2002-10-27 | 4:01 | 14.1 | 48.72 | 31.8 | 65.5 | 5.53 | 33.4 | 0.632 | 0.435 | 9.2 | 1.4 | 0.3 | 12.7
2002-10-27 04:31 | 2002-10-27 | 4:31 | 14.17 | 48.66 | 31.76 | 59.3 | 5 | 33.4 | 0.631 | 0.434 | 14.5 | 2 | 0.5 | 12.7
2002-10-27 05:01 | 2002-10-27 | 5:01 | 14.42 | 48.13 | 31.39 | 53.6 | 4.51 | 32.8 | 0.629 | 0.433 | 20.5 | 1.6 | 0.4 | 12.7
2002-10-27 05:31 | 2002-10-27 | 5:31 | 14.32 | 47.75 | 31.11 | 57.6 | 4.87 | 33.4 | 0.63 | 0.434 | 15.9 | 1.8 | 0.4 | 12.7
2002-10-27 06:01 | 2002-10-27 | 6:01 | 14.28 | 47.68 | 31.05 | 56.2 | 4.75 | 33.4 | 0.633 | 0.436 | 14.7 | 1.7 | 0.4 | 12.7
2002-10-27 06:31 | 2002-10-27 | 6:31 | 14.13 | 47.65 | 31.03 | 61.5 | 5.21 | 33.4 | 0.636 | 0.438 | 12.7 | 2.1 | 0.5 | 12.7
2002-10-27 07:01 | 2002-10-27 | 7:01 | 14.03 | 48.03 | 31.3 | 62.8 | 5.33 | 34.6 | 0.632 | 0.435 | 11.4 | 1.8 | 0.4 | 12.7
2002-10-27 07:31 | 2002-10-27 | 7:31 | 14.01 | 47.85 | 31.17 | 64.6 | 5.49 | 33.4 | 0.632 | 0.435 | 7.9 | 1.8 | 0.4 | 12.7
2002-10-27 08:01 | 2002-10-27 | 8:01 | 13.95 | 48.39 | 31.56 | 65.7 | 5.58 | 34.6 | 0.633 | 0.435 | 10.2 | 2.6 | 0.6 | 12.7
2002-10-27 08:31 | 2002-10-27 | 8:31 | 13.93 | 48.4 | 31.57 | 64.6 | 5.48 | 34.6 | 0.633 | 0.436 | 6.8 | 1.5 | 0.3 | 12.7
2002-10-27 09:01 | 2002-10-27 | 9:01 | 13.91 | 48.48 | 31.62 | 63.1 | 5.36 | 33.4 | 0.637 | 0.438 | 7.7 | 1.7 | 0.4 | 12.7
2002-10-27 09:31 | 2002-10-27 | 9:31 | 13.88 | 48.3 | 31.5 | 65 | 5.53 | 34.6 | 0.633 | 0.435 | 7.8 | 1.7 | 0.4 | 12.7
2002-10-27 10:01 | 2002-10-27 | 10:01 | 13.84 | 48.7 | 31.79 | 67.7 | 5.75 | 34.6 | 0.633 | 0.436 | 8.4 | 1.1 | 0.3 | 12.7
2002-10-27 10:31 | 2002-10-27 | 10:31 | 13.81 | 48.67 | 31.76 | 67 | 5.7 | 34.6 | 0.628 | 0.432 | 7.9 | 0.7 | 0.2 | 12.7
2002-10-27 11:01 | 2002-10-27 | 11:01 | 13.78 | 49.06 | 32.04 | 70.6 | 6 | 33.4 | 0.627 | 0.431 | 8.7 | 1.6 | 0.4 | 12.7
2002-10-27 11:31 | 2002-10-27 | 11:31 | 13.79 | 48.96 | 31.97 | 72.2 | 6.13 | 34.6 | 0.634 | 0.436 | 7.3 | 1.3 | 0.3 | 12.7
2002-10-27 12:01 | 2002-10-27 | 12:01 | 13.82 | 48.74 | 31.81 | 71.6 | 6.08 | 34.6 | 0.639 | 0.439 | 4.6 | 1.9 | 0.4 | 12.7
2002-10-27 12:31 | 2002-10-27 | 12:31 | 13.84 | 48.51 | 31.65 | 74 | 6.29 | 34.6 | 0.641 | 0.441 | 5.4 | 1.7 | 0.4 | 12.7
2002-10-27 13:01 | 2002-10-27 | 13:01 | 13.87 | 48.51 | 31.65 | 71.4 | 6.06 | 34.6 | 0.641 | 0.441 | 3.6 | 1.3 | 0.3 | 12.7
2002-10-27 13:31 | 2002-10-27 | 13:31 | 13.9 | 48.42 | 31.58 | 76.3 | 6.48 | 35.7 | 0.649 | 0.446 | 6.1 | 1.8 | 0.4 | 12.7
2002-10-27 14:01 | 2002-10-27 | 14:01 | 13.93 | 48.63 | 31.74 | 77.7 | 6.59 | 35.7 | 0.654 | 0.45 | 9.7 | 1.8 | 0.4 | 12.7
2002-10-27 14:31 | 2002-10-27 | 14:31 | 13.86 | 48.27 | 31.47 | 75.2 | 6.4 | 34.6 | 0.66 | 0.454 | 6 | 2.4 | 0.5 | 12.7
2002-10-27 15:01 | 2002-10-27 | 15:01 | 13.81 | 48.13 | 31.37 | 73 | 6.22 | 34.6 | 0.665 | 0.457 | 6.8 | 1.9 | 0.4 | 12.7
2002-10-27 15:31 | 2002-10-27 | 15:31 | 13.89 | 48.57 | 31.69 | 74.9 | 6.36 | 34.6 | 0.67 | 0.461 | 7.8 | 2.1 | 0.5 | 12.7
2002-10-27 16:01 | 2002-10-27 | 16:01 | 13.67 | 47.38 | 30.82 | 73.1 | 6.27 | 34.6 | 0.674 | 0.464 | 2.5 | 1.8 | 0.4 | 12.7
2002-10-27 16:31 | 2002-10-27 | 16:31 | 13.62 | 47.25 | 30.73 | 71 | 6.1 | 35.7 | 0.678 | 0.467 | 2.5 | 1.7 | 0.4 | 12.6
2002-10-27 17:01 | 2002-10-27 | 17:01 | 13.79 | 48.45 | 31.6 | 74.5 | 6.34 | 35.7 | 0.68 | 0.468 | 9.1 | 1.7 | 0.4 | 12.7
2002-10-27 17:31 | 2002-10-27 | 17:31 | 13.75 | 48.63 | 31.73 | 79 | 6.73 | 35.7 | 0.683 | 0.47 | 8.4 | 1.7 | 0.4 | 12.6
2002-10-27 18:01 | 2002-10-27 | 18:01 | 13.73 | 48.07 | 31.33 | 78.1 | 6.67 | 35.7 | 0.686 | 0.472 | 2.2 | 1.6 | 0.4 | 12.7
2002-10-27 18:31 | 2002-10-27 | 18:31 | 13.87 | 49.13 | 32.1 | 81.4 | 6.9 | 35.7 | 0.687 | 0.472 | 4.4 | 2 | 0.5 | 12.6
2002-10-27 19:01 | 2002-10-27 | 19:01 | 13.93 | 49.49 | 32.36 | 85.3 | 7.2 | 36.9 | 0.687 | 0.472 | 7.5 | 2.5 | 0.6 | 12.6
2002-10-27 19:31 | 2002-10-27 | 19:31 | 13.99 | 49.29 | 32.21 | 83.3 | 7.04 | 35.7 | 0.681 | 0.469 | 7.3 | 3 | 0.7 | 12.6
2002-10-27 20:01 | 2002-10-27 | 20:01 | 14 | 49.47 | 32.35 | 84.5 | 7.13 | 35.7 | 0.683 | 0.47 | 4.7 | 2.2 | 0.5 | 12.7
2002-10-27 20:31 | 2002-10-27 | 20:31 | 14.05 | 49.49 | 32.37 | 86.2 | 7.27 | 35.7 | 0.681 | 0.469 | 5.8 | 2.1 | 0.5 | 12.7
2002-10-27 21:01 | 2002-10-27 | 21:01 | 14.27 | 49.48 | 32.36 | 88.3 | 7.41 | 36.9 | 0.677 | 0.466 | 6.8 | 2.8 | 0.6 | 12.7
2002-10-27 21:31 | 2002-10-27 | 21:31 | 14.63 | 49.41 | 32.32 | 90.2 | 7.52 | 36.9 | 0.672 | 0.462 | 3.2 | 3.4 | 0.8 | 12.6
2002-10-27 22:01 | 2002-10-27 | 22:01 | 14.67 | 49.34 | 32.27 | 88.3 | 7.36 | 35.7 | 0.675 | 0.464 | 3.2 | 2.8 | 0.7 | 12.7
2002-10-27 22:31 | 2002-10-27 | 22:31 | 14.71 | 49.09 | 32.09 | 87.8 | 7.32 | 35.7 | 0.677 | 0.465 | 2.4 | 1.9 | 0.5 | 12.7
2002-10-27 23:01 | 2002-10-27 | 23:01 | 14.88 | 48.51 | 31.67 | 92.3 | 7.68 | 36.9 | 0.677 | 0.466 | 3.4 | 2.3 | 0.5 | 12.6
2002-10-27 23:31 | 2002-10-27 | 23:31 | 15.31 | 46.96 | 30.55 | 93.1 | 7.73 | 36.9 | 0.68 | 0.469 | 5.5 | 4.4 | 1 | 12.7
2002-10-28 00:01 | 2002-10-28 | 0:01 | 15.06 | 47.36 | 30.85 | 93.8 | 7.82 | 37.5 | 0.682 | 0.47 | 6.2 | 4.1 | 1 | 12.7
2002-10-28 00:31 | 2002-10-28 | 0:31 | 15.34 | 46.4 | 30.16 | 93.1 | 7.75 | 36.9 | 0.683 | 0.471 | 4.8 | 2.4 | 0.6 | 12.7
2002-10-28 01:01 | 2002-10-28 | 1:01 | 15.25 | 46.79 | 30.43 | 93.2 | 7.76 | 36.9 | 0.684 | 0.471 | 5.1 | 2.5 | 0.6 | 12.7
2002-10-28 01:31 | 2002-10-28 | 1:31 | 15.19 | 47.14 | 30.68 | 90.7 | 7.55 | 36.9 | 0.686 | 0.473 | 10.4 | 3.4 | 0.8 | 12.6
2002-10-28 02:01 | 2002-10-28 | 2:01 | 15.15 | 47.27 | 30.78 | 89.2 | 7.42 | 35.7 | 0.689 | 0.475 | 7.6 | 2.4 | 0.6 | 12.6
2002-10-28 02:31 | 2002-10-28 | 2:31 | 15.05 | 47.67 | 31.07 | 86 | 7.16 | 35.7 | 0.688 | 0.473 | 5.3 | 1.9 | 0.4 | 12.6
2002-10-28 03:01 | 2002-10-28 | 3:01 | 15.02 | 47.88 | 31.22 | 82.8 | 6.89 | 36.9 | 0.69 | 0.475 | 3.4 | 1.1 | 0.3 | 12.7
2002-10-28 03:31 | 2002-10-28 | 3:31 | 14.95 | 48.04 | 31.33 | 76.5 | 6.37 | 34.6 | 0.693 | 0.477 | 11.1 | 1.8 | 0.4 | 12.6
2002-10-28 04:01 | 2002-10-28 | 4:01 | 15.02 | 48.08 | 31.36 | 71.7 | 5.96 | 35.7 | 0.696 | 0.479 | 14.3 | 2.6 | 0.6 | 12.6
2002-10-28 04:31 | 2002-10-28 | 4:31 | 14.98 | 48.43 | 31.62 | 67.9 | 5.64 | 34.6 | 0.697 | 0.48 | 17.3 | 2.4 | 0.5 | 12.6
2002-10-28 05:01 | 2002-10-28 | 5:01 | 14.93 | 48.07 | 31.35 | 68.7 | 5.72 | 34.6 | 0.7 | 0.482 | 7 | 1.6 | 0.4 | 12.6
2002-10-28 05:31 | 2002-10-28 | 5:31 | 14.64 | 47.44 | 30.89 | 68.6 | 5.77 | 34.6 | 0.699 | 0.482 | 16 | 3 | 0.7 | 12.6
2002-10-28 06:01 | 2002-10-28 | 6:01 | 14.72 | 47.07 | 30.62 | 65.3 | 5.49 | 34.6 | 0.699 | 0.481 | 4.6 | 1.1 | 0.3 | 12.6
2002-10-28 06:31 | 2002-10-28 | 6:31 | 14.88 | 47.11 | 30.66 | 68 | 5.7 | 34.6 | 0.703 | 0.484 | 10.2 | 2 | 0.5 | 12.7
2002-10-28 07:01 | 2002-10-28 | 7:01 | 14.75 | 46.78 | 30.42 | 67.5 | 5.67 | 33.4 | 0.699 | 0.482 | 6 | 2.5 | 0.6 | 12.7
2002-10-28 07:31 | 2002-10-28 | 7:31 | 14.67 | 46.4 | 30.14 | 70.5 | 5.95 | 34.6 | 0.7 | 0.483 | 9.8 | 2.1 | 0.5 | 12.7
2002-10-28 08:01 | 2002-10-28 | 8:01 | 14.38 | 47.55 | 30.96 | 79.2 | 6.69 | 35.7 | 0.7 | 0.482 | 11 | 2.2 | 0.5 | 12.6
2002-10-28 08:31 | 2002-10-28 | 8:31 | 14.4 | 46.55 | 30.24 | 74 | 6.27 | 35.7 | 0.702 | 0.484 | 10.4 | 1.6 | 0.4 | 12.6
2002-10-28 09:01 | 2002-10-28 | 9:01 | 14.22 | 47.47 | 30.9 | 77.5 | 6.57 | 35.7 | 0.7 | 0.482 | 17.6 | 2 | 0.5 | 12.6
2002-10-28 09:31 | 2002-10-28 | 9:31 | 14.48 | 48.6 | 31.73 | 73.6 | 6.18 | 34.6 | 0.699 | 0.481 | 8.7 | 2.4 | 0.5 | 12.6
2002-10-28 10:01 | 2002-10-28 | 10:01 | 14.32 | 48.24 | 31.46 | 73.6 | 6.2 | 34.6 | 0.699 | 0.481 | 11 | 1.7 | 0.4 | 12.6
2002-10-28 10:31 | 2002-10-28 | 10:31 | 14.33 | 48.55 | 31.69 | 78.7 | 6.63 | 35.7 | 0.694 | 0.477 | 10.8 | 2.7 | 0.6 | 12.7
2002-10-28 11:01 | 2002-10-28 | 11:01 | 14.25 | 48.54 | 31.68 | 78.6 | 6.63 | 34.6 | 0.688 | 0.473 | 9.7 | 1.8 | 0.4 | 12.7
2002-10-28 11:31 | 2002-10-28 | 11:31 | 14.3 | 48.79 | 31.86 | 79.2 | 6.66 | 35.7 | 0.687 | 0.473 | 10.3 | 2.4 | 0.6 | 12.7
2002-10-28 12:01 | 2002-10-28 | 12:01 | 14.19 | 48.27 | 31.48 | 75.5 | 6.38 | 34.6 | 0.689 | 0.474 | 3.4 | 1.1 | 0.3 | 12.7
2002-10-28 12:31 | 2002-10-28 | 12:31 | 14.19 | 48.49 | 31.64 | 77.5 | 6.54 | 35.7 | 0.691 | 0.475 | 5.4 | 1.8 | 0.4 | 12.6
2002-10-28 13:01 | 2002-10-28 | 13:01 | 14.22 | 48.78 | 31.85 | 81.4 | 6.86 | 35.7 | 0.696 | 0.479 | 10.3 | 2.1 | 0.5 | 12.6
2002-10-28 13:31 | 2002-10-28 | 13:31 | 14.2 | 48.54 | 31.67 | 74.9 | 6.32 | 34.6 | 0.699 | 0.481 | 2.5 | 1.5 | 0.4 | 12.6
2002-10-28 14:01 | 2002-10-28 | 14:01 | 14.12 | 48.21 | 31.44 | 78.1 | 6.62 | 35.7 | 0.696 | 0.479 | 7.2 | 2.5 | 0.6 | 12.7
2002-10-28 14:31 | 2002-10-28 | 14:31 | 14.19 | 48.71 | 31.8 | 77.9 | 6.57 | 35.7 | 0.697 | 0.479 | 10.6 | 1.8 | 0.4 | 12.6
2002-10-28 15:01 | 2002-10-28 | 15:01 | 14.01 | 48.21 | 31.43 | 77.3 | 6.56 | 35.7 | 0.696 | 0.479 | 9.2 | 1.9 | 0.4 | 12.7
2002-10-28 15:31 | 2002-10-28 | 15:31 | 13.85 | 47.39 | 30.83 | 72.8 | 6.22 | 35.7 | 0.702 | 0.484 | 7 | 2.7 | 0.6 | 12.7
2002-10-28 16:01 | 2002-10-28 | 16:01 | 13.9 | 48.75 | 31.82 | 84.8 | 7.19 | 35.7 | 0.702 | 0.483 | 24.1 | 2.7 | 0.6 | 12.7
2002-10-28 16:31 | 2002-10-28 | 16:31 | 13.77 | 48.06 | 31.31 | 82.4 | 7.03 | 36.9 | 0.707 | 0.486 | 9.6 | 1.7 | 0.4 | 12.7
2002-10-28 17:01 | 2002-10-28 | 17:01 | 14 | 48.46 | 31.62 | 79.9 | 6.77 | 34.6 | 0.708 | 0.487 | 14.7 | 2.9 | 0.7 | 12.7
2002-10-28 17:31 | 2002-10-28 | 17:31 | 14.01 | 48.59 | 31.71 | 77.8 | 6.59 | 35.7 | 0.701 | 0.482 | 9.4 | 3 | 0.7 | 12.7
2002-10-28 18:01 | 2002-10-28 | 18:01 | 13.98 | 48.15 | 31.39 | 72.3 | 6.14 | 34.6 | 0.695 | 0.478 | 7.8 | 2.4 | 0.6 | 12.6
2002-10-28 18:31 | 2002-10-28 | 18:31 | 14.08 | 48.15 | 31.39 | 75 | 6.35 | 34.6 | 0.708 | 0.487 | 7.2 | 2 | 0.5 | 12.6
2002-10-28 19:01 | 2002-10-28 | 19:01 | 14.15 | 48.62 | 31.73 | 80.1 | 6.76 | 35.7 | 0.706 | 0.486 | 10.4 | 2.2 | 0.5 | 12.7
2002-10-28 19:31 | 2002-10-28 | 19:31 | 14.23 | 48.37 | 31.56 | 79.3 | 6.69 | 35.7 | 0.697 | 0.48 | 6.8 | 1.8 | 0.4 | 12.7
2002-10-28 20:01 | 2002-10-28 | 20:01 | 14.2 | 48.85 | 31.9 | 79.2 | 6.68 | 35.7 | 0.694 | 0.478 | 6.6 | 1 | 0.2 | 12.7
2002-10-28 20:31 | 2002-10-28 | 20:31 | 14.38 | 48.8 | 31.87 | 77.7 | 6.53 | 35.7 | 0.679 | 0.467 | 5 | 1.4 | 0.3 | 12.7
2002-10-28 21:01 | 2002-10-28 | 21:01 | 14.4 | 48.93 | 31.97 | 80.9 | 6.79 | 35.7 | 0.679 | 0.467 | 6.7 | 1.6 | 0.4 | 12.6
2002-10-28 21:31 | 2002-10-28 | 21:31 | 14.24 | 49.12 | 32.1 | 82.3 | 6.92 | 36.9 | 0.667 | 0.459 | 8.4 | 1.6 | 0.4 | 12.7
2002-10-28 22:01 | 2002-10-28 | 22:01 | 14.26 | 49.13 | 32.11 | 78.2 | 6.57 | 35.7 | 0.681 | 0.468 | 5.9 | 1.9 | 0.4 | 12.7
2002-10-28 22:31 | 2002-10-28 | 22:31 | 14.38 | 49.2 | 32.17 | 81.8 | 6.86 | 35.7 | 0.668 | 0.459 | 286.2 | 1.7 | 0.4 | 12.7
2002-10-28 23:01 | 2002-10-28 | 23:01 | 14.5 | 49.13 | 32.12 | 81.6 | 6.82 | 35.7 | 0.665 | 0.457 | 7 | 2.1 | 0.5 | 12.7
2002-10-28 23:31 | 2002-10-28 | 23:31 | 14.53 | 49.19 | 32.16 | 81.6 | 6.82 | 35.7 | 0.625 | 0.43 | 5.1 | 2.4 | 0.5 | 12.6
2002-10-29 00:01 | 2002-10-29 | 0:01 | 14.49 | 49.35 | 32.28 | 80.2 | 6.71 | 35.7 | 0.615 | 0.423 | 8.9 | 1.7 | 0.4 | 12.7
2002-10-29 00:31 | 2002-10-29 | 0:31 | 14.75 | 49.15 | 32.14 | 78.8 | 6.56 | 35.7 | 0.612 | 0.421 | 3.1 | 2.3 | 0.5 | 12.6
2002-10-29 01:01 | 2002-10-29 | 1:01 | 14.9 | 48.67 | 31.79 | 82.6 | 6.87 | 35.7 | 0.61 | 0.42 | 5.7 | 2.3 | 0.5 | 12.7
2002-10-29 01:31 | 2002-10-29 | 1:31 | 15.14 | 47.5 | 30.94 | 84.8 | 7.06 | 35.7 | 0.61 | 0.42 | 6.5 | 2.4 | 0.6 | 12.6
2002-10-29 02:01 | 2002-10-29 | 2:01 | 14.98 | 47.87 | 31.21 | 79 | 6.58 | 36.9 | 0.61 | 0.42 | 3.3 | 2 | 0.5 | 12.7
2002-10-29 02:31 | 2002-10-29 | 2:31 | 15.18 | 46.3 | 30.08 | 82.1 | 6.86 | 35.7 | 0.608 | 0.419 | 6 | 2.4 | 0.6 | 12.6
2002-10-29 03:01 | 2002-10-29 | 3:01 | 15.18 | 45.27 | 29.34 | 78.3 | 6.57 | 35.7 | 0.604 | 0.417 | 3.7 | 2.3 | 0.5 | 12.6
2002-10-29 03:31 | 2002-10-29 | 3:31 | 15.1 | 45.39 | 29.42 | 79 | 6.64 | 35.7 | 0.607 | 0.419 | 4.1 | 1.7 | 0.4 | 12.6
2002-10-29 04:01 | 2002-10-29 | 4:01 | 15.09 | 45.43 | 29.45 | 80.7 | 6.78 | 35.7 | 0.604 | 0.416 | 3.7 | 1.7 | 0.4 | 12.6
2002-10-29 04:31 | 2002-10-29 | 4:31 | 15.05 | 46.11 | 29.94 | 77.5 | 6.5 | 34.6 | 0.602 | 0.415 | 10.1 | 2.1 | 0.5 | 12.6
2002-10-29 05:01 | 2002-10-29 | 5:01 | 14.95 | 46.58 | 30.27 | 73.5 | 6.16 | 35.7 | 0.602 | 0.415 | 12.7 | 2.5 | 0.6 | 12.6
2002-10-29 05:31 | 2002-10-29 | 5:31 | 15 | 46.85 | 30.47 | 66.5 | 5.56 | 33.4 | 0.604 | 0.416 | 10.1 | 1.8 | 0.4 | 12.6
2002-10-29 06:01 | 2002-10-29 | 6:01 | 15.07 | 46.98 | 30.57 | 63.4 | 5.29 | 33.4 | 0.606 | 0.418 | 15.8 | 2 | 0.5 | 12.7
2002-10-29 06:31 | 2002-10-29 | 6:31 | 15.16 | 47.46 | 30.91 | 61 | 5.07 | 34.6 | 0.608 | 0.419 | 24.2 | 2.1 | 0.5 | 12.6
2002-10-29 07:01 | 2002-10-29 | 7:01 | 14.83 | 47.02 | 30.59 | 66.6 | 5.59 | 34.6 | 0.605 | 0.417 | 14.8 | 2.5 | 0.6 | 12.7
2002-10-29 07:31 | 2002-10-29 | 7:31 | 14.89 | 47.46 | 30.91 | 65.5 | 5.48 | 35.7 | 0.605 | 0.417 | 15.9 | 2.6 | 0.6 | 12.6
2002-10-29 08:01 | 2002-10-29 | 8:01 | 14.84 | 46.94 | 30.53 | 62.3 | 5.22 | 34.6 | 0.599 | 0.412 | 12.4 | 2.1 | 0.5 | 12.6
2002-10-29 08:31 | 2002-10-29 | 8:31 | 14.71 | 46.84 | 30.46 | 63.4 | 5.33 | 34.6 | 0.6 | 0.413 | 6.5 | 1.8 | 0.4 | 12.6
2002-10-29 09:01 | 2002-10-29 | 9:01 | 14.53 | 47.55 | 30.97 | 69.3 | 5.83 | 35.7 | 0.601 | 0.414 | 9 | 2.3 | 0.5 | 12.6
2002-10-29 09:31 | 2002-10-29 | 9:31 | 14.26 | 47.4 | 30.85 | 75.3 | 6.38 | 35.7 | 0.603 | 0.415 | 13.5 | 3.2 | 0.8 | 12.6
2002-10-29 10:01 | 2002-10-29 | 10:01 | 14.23 | 47.91 | 31.22 | 72.5 | 6.13 | 35.7 | 0.597 | 0.411 | 14 | 3.9 | 0.9 | 12.7
2002-10-29 10:31 | 2002-10-29 | 10:31 | 14.17 | 48.2 | 31.43 | 72.3 | 6.11 | 35.7 | 0.591 | 0.407 | 13.9 | 4.1 | 0.9 | 12.6
2002-10-29 11:01 | 2002-10-29 | 11:01 | 14.18 | 47.74 | 31.1 | 72.6 | 6.15 | 34.6 | 0.588 | 0.405 | 13 | 3.8 | 0.9 | 12.6
2002-10-29 11:31 | 2002-10-29 | 11:31 | 14.16 | 48.24 | 31.46 | 67.7 | 5.73 | 34.6 | 0.588 | 0.405 | 9.9 | 3.6 | 0.8 | 12.6
2002-10-29 12:01 | 2002-10-29 | 12:01 | 14.11 | 48.61 | 31.72 | 67 | 5.66 | 34.6 | 0.588 | 0.405 | 8.7 | 2.9 | 0.7 | 12.6
2002-10-29 12:31 | 2002-10-29 | 12:31 | 14.18 | 48.12 | 31.37 | 67 | 5.67 | 34.6 | 0.588 | 0.405 | 6.7 | 3.5 | 0.8 | 12.6
2002-10-29 13:01 | 2002-10-29 | 13:01 | 14.15 | 48.92 | 31.95 | 71.6 | 6.04 | 35.7 | 0.588 | 0.404 | 13.3 | 3.1 | 0.7 | 12.6
2002-10-29 13:31 | 2002-10-29 | 13:31 | 14.18 | 48.17 | 31.41 | 67.9 | 5.74 | 35.7 | 0.589 | 0.405 | 8.5 | 2.4 | 0.5 | 12.6
2002-10-29 14:01 | 2002-10-29 | 14:01 | 14.17 | 48.4 | 31.58 | 64.2 | 5.42 | 34.6 | 0.589 | 0.405 | 5.3 | 2.7 | 0.6 | 12.6
2002-10-29 14:31 | 2002-10-29 | 14:31 | 14.19 | 48.62 | 31.74 | 70 | 5.9 | 34.6 | 0.59 | 0.406 | 8.6 | 2.8 | 0.6 | 12.7
2002-10-29 15:01 | 2002-10-29 | 15:01 | 14.18 | 48.5 | 31.65 | 70.1 | 5.92 | 34.6 | 0.593 | 0.408 | 5.6 | 1.9 | 0.4 | 12.6
2002-10-29 15:31 | 2002-10-29 | 15:31 | 14.2 | 48.8 | 31.87 | 76.3 | 6.43 | 35.7 | 0.597 | 0.411 | 15.9 | 2.4 | 0.6 | 12.6
2002-10-29 16:01 | 2002-10-29 | 16:01 | 14.18 | 48.88 | 31.93 | 74.9 | 6.31 | 34.6 | 0.604 | 0.416 | 7 | 1.4 | 0.3 | 12.6
2002-10-29 16:31 | 2002-10-29 | 16:31 | 14.11 | 48 | 31.28 | 73.3 | 6.21 | 34.6 | 0.607 | 0.418 | 6.6 | 2.7 | 0.6 | 12.6
2002-10-29 17:01 | 2002-10-29 | 17:01 | 14.18 | 48.58 | 31.7 | 76.9 | 6.49 | 36.9 | 0.606 | 0.417 | 6.4 | 2.2 | 0.5 | 12.6
2002-10-29 17:31 | 2002-10-29 | 17:31 | 14.18 | 48.53 | 31.67 | 74.6 | 6.3 | 34.6 | 0.601 | 0.413 | 4.8 | 0.8 | 0.2 | 12.7
2002-10-29 18:01 | 2002-10-29 | 18:01 | 14.25 | 48.36 | 31.55 | 73.9 | 6.23 | 35.7 | 0.605 | 0.416 | 5.3 | 1.3 | 0.3 | 12.7
2002-10-29 18:31 | 2002-10-29 | 18:31 | 14.3 | 48.73 | 31.82 | 76.1 | 6.4 | 35.7 | 0.607 | 0.417 | 3.1 | 1.3 | 0.3 | 12.6
2002-10-29 19:01 | 2002-10-29 | 19:01 | 14.35 | 48.77 | 31.85 | 76.3 | 6.41 | 35.7 | 0.6 | 0.413 | 2.9 | 1.3 | 0.3 | 12.6
2002-10-29 19:31 | 2002-10-29 | 19:31 | 14.38 | 48.77 | 31.85 | 79.9 | 6.71 | 35.7 | 0.566 | 0.389 | 5.9 | 1.2 | 0.3 | 12.6
2002-10-29 20:01 | 2002-10-29 | 20:01 | 14.52 | 48.84 | 31.91 | 80.3 | 6.72 | 35.7 | 0.541 | 0.373 | 5.5 | 1.3 | 0.3 | 12.6
2002-10-29 20:31 | 2002-10-29 | 20:31 | 14.52 | 49.12 | 32.11 | 82.8 | 6.92 | 35.7 | 0.537 | 0.369 | 6.8 | 1.4 | 0.3 | 12.7
2002-10-29 21:01 | 2002-10-29 | 21:01 | 14.52 | 49.3 | 32.24 | 83.8 | 7 | 36.9 | 0.534 | 0.367 | 5.5 | 1.2 | 0.3 | 12.6
2002-10-29 21:31 | 2002-10-29 | 21:31 | 14.68 | 49.26 | 32.22 | 83.5 | 6.95 | 35.7 | 0.532 | 0.366 | 3.4 | 1.5 | 0.3 | 12.6
2002-10-29 22:01 | 2002-10-29 | 22:01 | 14.8 | 49.23 | 32.2 | 85.5 | 7.1 | 35.7 | 0.531 | 0.365 | 5.9 | 1.7 | 0.4 | 12.7
2002-10-29 22:31 | 2002-10-29 | 22:31 | 14.93 | 49.21 | 32.19 | 83.4 | 6.91 | 36.9 | 0.546 | 0.376 | 4.7 | 1.4 | 0.3 | 12.6
2002-10-29 23:01 | 2002-10-29 | 23:01 | 14.66 | 49.47 | 32.37 | 80.4 | 6.69 | 35.7 | 0.539 | 0.37 | 4.2 | 1.2 | 0.3 | 12.6
2002-10-29 23:31 | 2002-10-29 | 23:31 | 15.17 | 48.31 | 31.54 | 82.3 | 6.82 | 36.9 | 0.537 | 0.37 | 10 | 2.1 | 0.5 | 12.6
2002-10-30 00:01 | 2002-10-30 | 0:01 | 15.06 | 48.21 | 31.46 | 81.2 | 6.75 | 35.7 | 0.534 | 0.367 | 11.2 | 2.2 | 0.5 | 12.7
2002-10-30 00:31 | 2002-10-30 | 0:31 | 14.97 | 47.34 | 30.83 | 80.2 | 6.7 | 35.7 | 0.532 | 0.366 | 10.9 | 1.8 | 0.4 | 12.7
2002-10-30 01:01 | 2002-10-30 | 1:01 | 15 | 46.63 | 30.31 | 77.2 | 6.46 | 35.7 | 0.526 | 0.363 | 8.6 | 2 | 0.5 | 12.6
2002-10-30 01:31 | 2002-10-30 | 1:31 | 15.06 | 45.61 | 29.57 | 76.1 | 6.4 | 35.7 | 0.527 | 0.363 | 7.8 | 1.8 | 0.4 | 12.6
2002-10-30 02:01 | 2002-10-30 | 2:01 | 15.09 | 45.09 | 29.21 | 75.6 | 6.36 | 35.7 | 0.525 | 0.362 | 11.2 | 2.2 | 0.5 | 12.6
2002-10-30 02:31 | 2002-10-30 | 2:31 | 15.23 | 44.27 | 28.62 | 81.9 | 6.89 | 35.7 | 0.531 | 0.367 | 9.7 | 2.5 | 0.6 | 12.6
2002-10-30 03:01 | 2002-10-30 | 3:01 | 14.96 | 45.98 | 29.84 | 78 | 6.56 | 35.7 | 0.53 | 0.365 | 8.8 | 2 | 0.5 | 12.6
2002-10-30 03:31 | 2002-10-30 | 3:31 | 15.04 | 45.19 | 29.27 | 76.1 | 6.41 | 35.7 | 0.531 | 0.366 | 8.9 | 2.6 | 0.6 | 12.6
2002-10-30 04:01 | 2002-10-30 | 4:01 | 14.68 | 46.97 | 30.55 | 76.2 | 6.41 | 35.7 | 0.531 | 0.366 | 6.8 | 2 | 0.5 | 12.6
2002-10-30 04:31 | 2002-10-30 | 4:31 | 14.66 | 46.64 | 30.31 | 74.7 | 6.3 | 35.7 | 0.531 | 0.366 | 6.8 | 2.9 | 0.7 | 12.6
2002-10-30 05:01 | 2002-10-30 | 5:01 | 14.68 | 47.08 | 30.63 | 74.3 | 6.25 | 36.9 | 0.534 | 0.367 | 5.6 | 2 | 0.5 | 12.6
2002-10-30 05:31 | 2002-10-30 | 5:31 | 14.6 | 47.53 | 30.95 | 73.8 | 6.21 | 35.7 | 0.537 | 0.37 | 6.5 | 1.9 | 0.4 | 12.6
2002-10-30 06:01 | 2002-10-30 | 6:01 | 14.5 | 48.08 | 31.35 | 68.2 | 5.73 | 34.6 | 0.537 | 0.37 | 5.3 | 2.2 | 0.5 | 12.6
2002-10-30 06:31 | 2002-10-30 | 6:31 | 14.47 | 48.1 | 31.37 | 66.8 | 5.61 | 34.6 | 0.539 | 0.371 | 4.9 | 2 | 0.5 | 12.6
2002-10-30 07:01 | 2002-10-30 | 7:01 | 14.48 | 48.21 | 31.45 | 63.5 | 5.34 | 33.4 | 0.543 | 0.374 | 5.7 | 1.8 | 0.4 | 12.6
2002-10-30 07:31 | 2002-10-30 | 7:31 | 14.43 | 47.98 | 31.27 | 58.5 | 4.92 | 33.4 | 0.544 | 0.375 | 9.8 | 1.9 | 0.4 | 12.6
2002-10-30 08:01 | 2002-10-30 | 8:01 | 14.03 | 46.65 | 30.3 | 62.1 | 5.31 | 33.4 | 0.545 | 0.376 | 6.2 | 1.3 | 0.3 | 12.6
2002-10-30 08:31 | 2002-10-30 | 8:31 | 14.16 | 46.69 | 30.34 | 63.6 | 5.41 | 33.4 | 0.548 | 0.378 | 10.7 | 2.1 | 0.5 | 12.6
2002-10-30 09:01 | 2002-10-30 | 9:01 | 14.28 | 47.74 | 31.1 | 62.8 | 5.31 | 34.6 | 0.55 | 0.379 | 9 | 2.2 | 0.5 | 12.6
2002-10-30 09:31 | 2002-10-30 | 9:31 | 14.15 | 46.06 | 29.88 | 65.7 | 5.61 | 34.6 | 0.553 | 0.381 | 7.5 | 1.6 | 0.4 | 12.6
2002-10-30 10:01 | 2002-10-30 | 10:01 | 14.2 | 47.58 | 30.98 | 66.3 | 5.62 | 33.4 | 0.552 | 0.38 | 17.8 | 2.7 | 0.6 | 12.6
2002-10-30 10:31 | 2002-10-30 | 10:31 | 13.97 | 47.92 | 31.22 | 67.1 | 5.71 | 34.6 | 0.553 | 0.381 | 25.1 | 2.7 | 0.6 | 12.6
2002-10-30 11:01 | 2002-10-30 | 11:01 | 13.9 | 47.85 | 31.17 | 70 | 5.96 | 34.6 | 0.548 | 0.377 | 14.3 | 2.5 | 0.6 | 12.6
2002-10-30 11:31 | 2002-10-30 | 11:31 | 13.94 | 48.18 | 31.41 | 67.9 | 5.77 | 34.6 | 0.548 | 0.377 | 16.6 | 2.3 | 0.5 | 12.6
2002-10-30 12:01 | 2002-10-30 | 12:01 | 13.87 | 48.38 | 31.55 | 65.6 | 5.58 | 34.6 | 0.547 | 0.377 | 10 | 1.8 | 0.4 | 12.6
2002-10-30 12:31 | 2002-10-30 | 12:31 | 13.87 | 49.06 | 32.04 | 70.6 | 5.98 | 33.4 | 0.55 | 0.378 | 18.8 | 2.3 | 0.5 | 12.6
2002-10-30 13:01 | 2002-10-30 | 13:01 | 13.89 | 49.04 | 32.04 | 70.4 | 5.96 | 34.6 | 0.553 | 0.38 | 18.2 | 2.4 | 0.6 | 12.6
2002-10-30 13:31 | 2002-10-30 | 13:31 | 13.86 | 49.14 | 32.1 | 70.3 | 5.95 | 34.6 | 0.556 | 0.382 | 13 | 2.2 | 0.5 | 12.6
2002-10-30 14:01 | 2002-10-30 | 14:01 | 13.81 | 49.22 | 32.16 | 71.7 | 6.08 | 34.6 | 0.555 | 0.382 | 12 | 2.9 | 0.7 | 12.6
2002-10-30 14:31 | 2002-10-30 | 14:31 | 13.82 | 49.19 | 32.14 | 70.5 | 5.98 | 34.6 | 0.556 | 0.382 | 10.8 | 2.1 | 0.5 | 12.6
2002-10-30 15:01 | 2002-10-30 | 15:01 | 13.72 | 48.64 | 31.73 | 70.8 | 6.03 | 34.6 | 0.557 | 0.383 | 10.8 | 3 | 0.7 | 12.6
2002-10-30 15:31 | 2002-10-30 | 15:31 | 13.57 | 48.08 | 31.33 | 70.6 | 6.05 | 34.6 | 0.562 | 0.387 | 7.3 | 1.8 | 0.4 | 12.6
2002-10-30 16:01 | 2002-10-30 | 16:01 | 13.65 | 47.56 | 30.95 | 71.1 | 6.09 | 34.6 | 0.573 | 0.394 | 8.9 | 1.9 | 0.4 | 12.6
2002-10-30 16:31 | 2002-10-30 | 16:31 | 13.69 | 47.83 | 31.15 | 73.4 | 6.28 | 34.6 | 0.576 | 0.397 | 8.7 | 2 | 0.5 | 12.6
2002-10-30 17:01 | 2002-10-30 | 17:01 | 13.61 | 47.26 | 30.73 | 76.2 | 6.55 | 34.6 | 0.577 | 0.397 | 8.3 | 1.8 | 0.4 | 12.6
2002-10-30 17:31 | 2002-10-30 | 17:31 | 13.74 | 48.15 | 31.38 | 77.1 | 6.58 | 35.7 | 0.589 | 0.405 | 6.4 | 1.6 | 0.4 | 12.6
2002-10-30 18:01 | 2002-10-30 | 18:01 | 13.83 | 47.82 | 31.15 | 78.4 | 6.69 | 35.7 | 0.562 | 0.387 | 7.2 | 2.1 | 0.5 | 12.6
2002-10-30 18:31 | 2002-10-30 | 18:31 | 13.92 | 47.86 | 31.18 | 79.6 | 6.77 | 35.7 | 0.558 | 0.384 | 6.4 | 1.8 | 0.4 | 12.6
2002-10-30 19:01 | 2002-10-30 | 19:01 | 13.93 | 48.5 | 31.64 | 81.8 | 6.94 | 35.7 | 0.557 | 0.383 | 6.8 | 1.6 | 0.4 | 12.6
2002-10-30 19:31 | 2002-10-30 | 19:31 | 14.03 | 48.54 | 31.68 | 82.4 | 6.97 | 35.7 | 0.555 | 0.382 | 7.4 | 1.9 | 0.4 | 12.6
2002-10-30 20:01 | 2002-10-30 | 20:01 | 14.11 | 48.59 | 31.71 | 81.4 | 6.88 | 36.9 | 0.552 | 0.379 | 5.1 | 1.7 | 0.4 | 12.6
2002-10-30 20:31 | 2002-10-30 | 20:31 | 14.13 | 48.78 | 31.85 | 83.1 | 7.01 | 35.7 | 0.548 | 0.377 | 7.5 | 1.6 | 0.4 | 12.6
2002-10-30 21:01 | 2002-10-30 | 21:01 | 14.1 | 48.98 | 31.99 | 81.1 | 6.85 | 35.7 | 0.55 | 0.379 | 10 | 1.6 | 0.4 | 12.6
2002-10-30 21:31 | 2002-10-30 | 21:31 | 14.19 | 49.05 | 32.05 | 83.3 | 7.01 | 35.7 | 0.543 | 0.374 | 8.2 | 1.5 | 0.4 | 12.6
2002-10-30 22:01 | 2002-10-30 | 22:01 | 14.13 | 49.14 | 32.12 | 83.4 | 7.03 | 35.7 | 0.544 | 0.374 | 8.3 | 1.9 | 0.4 | 12.6
2002-10-30 22:31 | 2002-10-30 | 22:31 | 14.1 | 49.23 | 32.18 | 81.6 | 6.88 | 35.7 | 0.543 | 0.374 | 7.9 | 1.9 | 0.4 | 12.6
2002-10-30 23:01 | 2002-10-30 | 23:01 | 14.09 | 49.27 | 32.21 | 82 | 6.91 | 35.7 | 0.55 | 0.378 | 6.4 | 1.6 | 0.4 | 12.6
2002-10-30 23:31 | 2002-10-30 | 23:31 | 14.08 | 49.36 | 32.27 | 80.8 | 6.81 | 35.7 | 0.54 | 0.371 | 7.5 | 1.7 | 0.4 | 12.6
2002-10-31 00:01 | 2002-10-31 | 0:01 | 14.06 | 49.42 | 32.31 | 79.3 | 6.68 | 35.7 | 0.54 | 0.371 | 7.1 | 2 | 0.5 | 12.6
2002-10-31 00:31 | 2002-10-31 | 0:31 | 14.04 | 49.46 | 32.34 | 80.1 | 6.75 | 35.7 | 0.537 | 0.37 | 6.3 | 1.6 | 0.4 | 12.6
2002-10-31 01:01 | 2002-10-31 | 1:01 | 14.02 | 49.53 | 32.4 | 79.8 | 6.73 | 36.9 | 0.543 | 0.373 | 6.2 | 2.6 | 0.6 | 12.6
2002-10-31 01:31 | 2002-10-31 | 1:31 | 14.01 | 49.57 | 32.42 | 78.7 | 6.64 | 34.6 | 0.537 | 0.369 | 6 | 1.6 | 0.4 | 12.6
2002-10-31 02:01 | 2002-10-31 | 2:01 | 14 | 49.6 | 32.44 | 81.6 | 6.88 | 35.7 | 0.54 | 0.371 | 5 | 2 | 0.5 | 12.6
2002-10-31 02:31 | 2002-10-31 | 2:31 | 14 | 49.66 | 32.49 | 80.6 | 6.79 | 35.7 | 0.539 | 0.371 | 7.6 | 2.5 | 0.6 | 12.6
2002-10-31 03:01 | 2002-10-31 | 3:01 | 14.02 | 49.54 | 32.4 | 84.6 | 7.14 | 36.9 | 0.545 | 0.374 | 9 | 2.8 | 0.6 | 12.6
2002-10-31 03:31 | 2002-10-31 | 3:31 | 14.07 | 49.14 | 32.11 | 81.5 | 6.87 | 35.7 | 0.548 | 0.377 | 9.7 | 2.6 | 0.6 | 12.5
2002-10-31 04:01 | 2002-10-31 | 4:01 | 14.14 | 48.95 | 31.97 | 77.8 | 6.56 | 35.7 | 0.551 | 0.379 | 7.9 | 2 | 0.5 | 12.6
2002-10-31 04:31 | 2002-10-31 | 4:31 | 14.22 | 48.74 | 31.82 | 79.8 | 6.73 | 35.7 | 0.555 | 0.382 | 9.4 | 2.6 | 0.6 | 12.6
2002-10-31 05:01 | 2002-10-31 | 5:01 | 14.22 | 48.74 | 31.83 | 77.9 | 6.57 | 35.7 | 0.558 | 0.384 | 8.4 | 2 | 0.5 | 12.6
2002-10-31 05:31 | 2002-10-31 | 5:31 | 14.21 | 48.71 | 31.8 | 79.1 | 6.66 | 36.9 | 0.559 | 0.385 | 9.3 | 2.4 | 0.6 | 12.6
2002-10-31 06:01 | 2002-10-31 | 6:01 | 14.2 | 48.67 | 31.77 | 75.3 | 6.35 | 35.7 | 0.563 | 0.387 | 9.1 | 1.9 | 0.4 | 12.6
2002-10-31 06:31 | 2002-10-31 | 6:31 | 14.21 | 48.67 | 31.77 | 74 | 6.24 | 34.6 | 0.564 | 0.388 | 11.7 | 2 | 0.5 | 12.6
2002-10-31 07:01 | 2002-10-31 | 7:01 | 14.2 | 48.72 | 31.81 | 73.6 | 6.21 | 35.7 | 0.566 | 0.389 | 13 | 2.5 | 0.6 | 12.6
2002-10-31 07:31 | 2002-10-31 | 7:31 | 14.21 | 48.79 | 31.86 | 70.6 | 5.95 | 34.6 | 0.565 | 0.389 | 13.2 | 1.8 | 0.4 | 12.6
2002-10-31 08:01 | 2002-10-31 | 8:01 | 14.24 | 48.88 | 31.93 | 68.4 | 5.76 | 34.6 | 0.566 | 0.389 | 14.4 | 2.4 | 0.5 | 12.6
2002-10-31 08:31 | 2002-10-31 | 8:31 | 14.04 | 48.74 | 31.82 | 69.7 | 5.89 | 35.7 | 0.568 | 0.391 | 16.3 | 2.6 | 0.6 | 12.6
2002-10-31 09:01 | 2002-10-31 | 9:01 | 13.89 | 48.35 | 31.53 | 69.9 | 5.94 | 35.7 | 0.567 | 0.39 | 17.2 | 2.7 | 0.6 | 12.6
2002-10-31 09:31 | 2002-10-31 | 9:31 | 13.83 | 47.31 | 30.78 | 68.2 | 5.84 | 34.6 | 0.569 | 0.392 | 13.6 | 2.5 | 0.6 | 12.5
2002-10-31 10:01 | 2002-10-31 | 10:01 | 13.74 | 46.82 | 30.42 | 67.4 | 5.79 | 34.6 | 0.57 | 0.392 | 14.7 | 2.9 | 0.7 | 12.6
2002-10-31 10:31 | 2002-10-31 | 10:31 | 13.9 | 47.37 | 30.82 | 69.5 | 5.94 | 34.6 | 0.569 | 0.391 | 13.4 | 2.2 | 0.5 | 12.6
2002-10-31 11:01 | 2002-10-31 | 11:01 | 13.92 | 47.83 | 31.15 | 69 | 5.88 | 33.4 | 0.566 | 0.39 | 13.1 | 2.6 | 0.6 | 12.6
2002-10-31 11:31 | 2002-10-31 | 11:31 | 13.84 | 48.11 | 31.35 | 72.1 | 6.14 | 34.6 | 0.564 | 0.388 | 10.8 | 2.8 | 0.7 | 12.6
2002-10-31 12:01 | 2002-10-31 | 12:01 | 13.9 | 48.44 | 31.6 | 70.8 | 6.02 | 34.6 | 0.565 | 0.388 | 8.3 | 2.2 | 0.5 | 12.5
2002-10-31 12:31 | 2002-10-31 | 12:31 | 13.93 | 48.68 | 31.77 | 71.5 | 6.06 | 35.7 | 0.567 | 0.39 | 10.1 | 2.5 | 0.6 | 12.6
2002-10-31 13:01 | 2002-10-31 | 13:01 | 13.93 | 48.93 | 31.95 | 74.5 | 6.31 | 35.7 | 0.571 | 0.393 | 10.3 | 2.3 | 0.5 | 12.6
2002-10-31 13:31 | 2002-10-31 | 13:31 | 13.92 | 49.18 | 32.14 | 73.2 | 6.2 | 34.6 | 0.573 | 0.394 | 7.1 | 2.2 | 0.5 | 12.5
2002-10-31 14:01 | 2002-10-31 | 14:01 | 13.91 | 49.31 | 32.23 | 76.5 | 6.47 | 34.6 | 0.576 | 0.396 | 8.9 | 2.4 | 0.6 | 12.6
2002-10-31 14:31 | 2002-10-31 | 14:31 | 13.9 | 49.4 | 32.3 | 75.2 | 6.36 | 35.7 | 0.577 | 0.397 | 6.6 | 1.7 | 0.4 | 12.6
2002-10-31 15:01 | 2002-10-31 | 15:01 | 13.81 | 49.29 | 32.21 | 76.3 | 6.47 | 34.6 | 0.577 | 0.397 | 6.4 | 2.2 | 0.5 | 12.6
2002-10-31 15:31 | 2002-10-31 | 15:31 | 13.61 | 48.6 | 31.7 | 80.1 | 6.84 | 35.7 | 0.585 | 0.402 | 7 | 3.2 | 0.7 | 12.5
2002-10-31 16:01 | 2002-10-31 | 16:01 | 13.53 | 47.62 | 30.99 | 80.7 | 6.93 | 35.7 | 0.589 | 0.406 | 6.5 | 2.6 | 0.6 | 12.5
2002-10-31 16:31 | 2002-10-31 | 16:31 | 13.42 | 47.05 | 30.58 | 81.7 | 7.05 | 35.7 | 0.591 | 0.407 | 4.6 | 1.8 | 0.4 | 12.5
2002-10-31 17:01 | 2002-10-31 | 17:01 | 13.36 | 46.93 | 30.49 | 83.5 | 7.22 | 35.7 | 0.592 | 0.408 | 6.3 | 1.7 | 0.4 | 12.6
2002-10-31 17:31 | 2002-10-31 | 17:31 | 13.55 | 46.43 | 30.14 | 85 | 7.34 | 35.7 | 0.588 | 0.405 | 6.3 | 2.6 | 0.6 | 12.6
2002-10-31 18:01 | 2002-10-31 | 18:01 | 13.67 | 46.51 | 30.19 | 86 | 7.41 | 35.7 | 0.586 | 0.404 | 5 | 1.9 | 0.4 | 12.6
2002-10-31 18:31 | 2002-10-31 | 18:31 | 13.84 | 46.57 | 30.24 | 87.1 | 7.47 | 35.7 | 0.582 | 0.401 | 6.5 | 1.9 | 0.5 | 12.5
2002-10-31 19:01 | 2002-10-31 | 19:01 | 13.98 | 46.94 | 30.51 | 87.2 | 7.45 | 36.9 | 0.576 | 0.397 | 6.6 | 2.4 | 0.6 | 12.6
2002-10-31 19:31 | 2002-10-31 | 19:31 | 14.07 | 47.64 | 31.02 | 87.3 | 7.42 | 35.7 | 0.574 | 0.395 | 5.1 | 2.3 | 0.5 | 12.6
2002-10-31 20:01 | 2002-10-31 | 20:01 | 14.22 | 47.71 | 31.07 | 87.3 | 7.39 | 36.9 | 0.566 | 0.39 | 6.6 | 2 | 0.5 | 12.5
2002-10-31 20:31 | 2002-10-31 | 20:31 | 14.29 | 47.81 | 31.15 | 87.3 | 7.38 | 35.7 | 0.559 | 0.385 | 6.6 | 2.5 | 0.6 | 12.5
2002-10-31 21:01 | 2002-10-31 | 21:01 | 14.44 | 47.81 | 31.16 | 86.5 | 7.28 | 36.9 | 0.557 | 0.384 | 4.9 | 2.1 | 0.5 | 12.5
2002-10-31 21:31 | 2002-10-31 | 21:31 | 14.41 | 48.01 | 31.3 | 88.1 | 7.42 | 35.7 | 0.553 | 0.381 | 6.2 | 1.2 | 0.3 | 12.5
2002-10-31 22:01 | 2002-10-31 | 22:01 | 14.37 | 48.16 | 31.4 | 84.7 | 7.14 | 36.9 | 0.56 | 0.386 | 4.4 | 2.1 | 0.5 | 12.5
2002-10-31 22:31 | 2002-10-31 | 22:31 | 14.43 | 48.35 | 31.54 | 85.8 | 7.21 | 35.7 | 0.549 | 0.378 | 4.2 | 1.6 | 0.4 | 12.6
2002-10-31 23:01 | 2002-10-31 | 23:01 | 14.37 | 48.6 | 31.72 | 86.2 | 7.24 | 36.9 | 0.551 | 0.379 | 5.8 | 2.5 | 0.6 | 12.6
2002-10-31 23:31 | 2002-10-31 | 23:31 | 14.31 | 48.72 | 31.81 | 83.4 | 7.02 | 35.7 | 0.549 | 0.378 | 3.6 | 2.1 | 0.5 | 12.6
2002-11-01 00:01 | 2002-11-01 | 0:01 | 14.28 | 48.77 | 31.85 | 84 | 7.07 | 36.9 | 0.55 | 0.379 | 3.8 | 1.8 | 0.4 | 12.6
2002-11-01 00:31 | 2002-11-01 | 0:31 | 14.22 | 48.92 | 31.95 | 84 | 7.08 | 35.7 | 0.549 | 0.377 | 6.2 | 2.2 | 0.5 | 12.5
2002-11-01 01:01 | 2002-11-01 | 1:01 | 14.18 | 49 | 32.02 | 84.5 | 7.11 | 35.7 | 0.552 | 0.38 | 4.8 | 1.8 | 0.4 | 12.5
2002-11-01 01:31 | 2002-11-01 | 1:31 | 14.15 | 49.12 | 32.1 | 83.3 | 7.02 | 35.7 | 0.551 | 0.379 | 6.2 | 2.5 | 0.6 | 12.5
2002-11-01 02:01 | 2002-11-01 | 2:01 | 14.13 | 49.15 | 32.12 | 81.7 | 6.88 | 35.7 | 0.554 | 0.381 | 6.6 | 2.5 | 0.6 | 12.6
2002-11-01 02:31 | 2002-11-01 | 2:31 | 14.1 | 49.27 | 32.2 | 81.7 | 6.88 | 35.7 | 0.559 | 0.385 | 4.4 | 2.4 | 0.6 | 12.5
2002-11-01 03:01 | 2002-11-01 | 3:01 | 14.1 | 49.31 | 32.24 | 82.5 | 6.95 | 35.7 | 0.56 | 0.385 | 3.7 | 1.5 | 0.3 | 12.6
2002-11-01 03:31 | 2002-11-01 | 3:31 | 13.99 | 49.06 | 32.05 | 83.3 | 7.04 | 35.7 | 0.561 | 0.386 | 4.2 | 2.2 | 0.5 | 12.5
2002-11-01 04:01 | 2002-11-01 | 4:01 | 14.02 | 48.86 | 31.91 | 82.4 | 6.97 | 35.7 | 0.562 | 0.386 | 5.1 | 2.2 | 0.5 | 12.6
2002-11-01 04:31 | 2002-11-01 | 4:31 | 14.01 | 48.62 | 31.73 | 81.4 | 6.9 | 35.7 | 0.565 | 0.389 | 3.7 | 2.7 | 0.6 | 12.6
2002-11-01 05:01 | 2002-11-01 | 5:01 | 14.09 | 48.69 | 31.78 | 83.5 | 7.06 | 36.9 | 0.568 | 0.391 | 5.8 | 2.4 | 0.6 | 12.6
2002-11-01 05:31 | 2002-11-01 | 5:31 | 14.12 | 48.58 | 31.71 | 85.2 | 7.2 | 36.9 | 0.57 | 0.392 | 5.3 | 2.8 | 0.7 | 12.6
2002-11-01 06:01 | 2002-11-01 | 6:01 | 14.11 | 48.55 | 31.68 | 85.1 | 7.19 | 35.7 | 0.572 | 0.394 | 6.7 | 2.7 | 0.6 | 12.6
2002-11-01 06:31 | 2002-11-01 | 6:31 | 14.1 | 48.6 | 31.72 | 84.1 | 7.1 | 36.9 | 0.57 | 0.392 | 6.7 | 2.5 | 0.6 | 12.6
2002-11-01 07:01 | 2002-11-01 | 7:01 | 14.07 | 48.63 | 31.74 | 83.4 | 7.05 | 35.7 | 0.571 | 0.393 | 5.9 | 2.8 | 0.6 | 12.5
2002-11-01 07:31 | 2002-11-01 | 7:31 | 14.12 | 48.52 | 31.66 | 79.6 | 6.73 | 36.9 | 0.567 | 0.39 | 8.3 | 2.7 | 0.6 | 12.6
2002-11-01 08:01 | 2002-11-01 | 8:01 | 14.13 | 48.76 | 31.83 | 79 | 6.67 | 35.7 | 0.567 | 0.39 | 7.4 | 2.4 | 0.6 | 12.6
2002-11-01 08:31 | 2002-11-01 | 8:31 | 14.19 | 48.87 | 31.92 | 75.7 | 6.38 | 35.7 | 0.568 | 0.391 | 8.6 | 1.9 | 0.4 | 12.5
2002-11-01 09:01 | 2002-11-01 | 9:01 | 14.2 | 48.95 | 31.98 | 72.3 | 6.09 | 35.7 | 0.572 | 0.394 | 14.2 | 2.5 | 0.6 | 12.6
2002-11-01 09:31 | 2002-11-01 | 9:31 | 13.82 | 48.07 | 31.33 | 77.3 | 6.59 | 34.6 | 0.574 | 0.395 | 10.2 | 2.8 | 0.6 | 12.6
2002-11-01 10:01 | 2002-11-01 | 10:01 | 13.82 | 47.51 | 30.92 | 73.3 | 6.26 | 34.6 | 0.573 | 0.394 | 15.6 | 2.8 | 0.7 | 12.6
2002-11-01 10:31 | 2002-11-01 | 10:31 | 14.04 | 48.01 | 31.29 | 69 | 5.86 | 35.7 | 0.571 | 0.393 | 7.2 | 2.1 | 0.5 | 12.6
2002-11-01 11:01 | 2002-11-01 | 11:01 | 14.03 | 48.05 | 31.31 | 67.1 | 5.7 | 33.4 | 0.572 | 0.394 | 7 | 2.2 | 0.5 | 12.6
2002-11-01 11:31 | 2002-11-01 | 11:31 | 13.9 | 47.97 | 31.26 | 71.6 | 6.1 | 34.6 | 0.57 | 0.392 | 8.1 | 2.3 | 0.5 | 12.6
2002-11-01 12:01 | 2002-11-01 | 12:01 | 13.84 | 47.83 | 31.15 | 69.8 | 5.95 | 34.6 | 0.571 | 0.393 | 11.5 | 2.7 | 0.6 | 12.5
2002-11-01 12:31 | 2002-11-01 | 12:31 | 13.85 | 48.41 | 31.58 | 73.1 | 6.22 | 34.6 | 0.572 | 0.393 | 10.2 | 3.2 | 0.7 | 12.5
2002-11-01 13:01 | 2002-11-01 | 13:01 | 13.77 | 48.44 | 31.59 | 73.5 | 6.26 | 33.4 | 0.574 | 0.395 | 9.7 | 2.8 | 0.6 | 12.6
2002-11-01 13:31 | 2002-11-01 | 13:31 | 13.55 | 48.09 | 31.33 | 74.4 | 6.38 | 34.6 | 0.575 | 0.396 | 7.1 | 2.5 | 0.6 | 12.6
2002-11-01 14:01 | 2002-11-01 | 14:01 | 13.75 | 48.52 | 31.65 | 71 | 6.05 | 34.6 | 0.578 | 0.398 | 5.1 | 2.2 | 0.5 | 12.5
2002-11-01 14:31 | 2002-11-01 | 14:31 | 13.71 | 48.56 | 31.68 | 73.5 | 6.27 | 35.7 | 0.576 | 0.396 | 6.3 | 1.4 | 0.3 | 12.6
2002-11-01 15:01 | 2002-11-01 | 15:01 | 13.84 | 48.88 | 31.92 | 74.2 | 6.3 | 35.7 | 0.581 | 0.4 | 9 | 2.4 | 0.6 | 12.5
2002-11-01 15:31 | 2002-11-01 | 15:31 | 13.72 | 48.92 | 31.94 | 77.1 | 6.56 | 34.6 | 0.585 | 0.403 | 4.5 | 1.3 | 0.3 | 12.5
2002-11-01 16:01 | 2002-11-01 | 16:01 | 13.63 | 48.9 | 31.92 | 76.7 | 6.54 | 34.6 | 0.59 | 0.406 | 4.7 | 1.8 | 0.4 | 12.5
2002-11-01 16:31 | 2002-11-01 | 16:31 | 13.26 | 47.81 | 31.12 | 76.3 | 6.58 | 34.6 | 0.594 | 0.409 | 4.1 | 1.5 | 0.4 | 12.5
2002-11-01 17:01 | 2002-11-01 | 17:01 | 13.53 | 48.33 | 31.5 | 78.9 | 6.75 | 35.7 | 0.594 | 0.409 | 4.9 | 2.4 | 0.5 | 12.5
2002-11-01 17:31 | 2002-11-01 | 17:31 | 13.56 | 48.27 | 31.46 | 80.4 | 6.88 | 35.7 | 0.595 | 0.41 | 5.5 | 2.7 | 0.6 | 12.5
2002-11-01 18:01 | 2002-11-01 | 18:01 | 13.51 | 47.48 | 30.89 | 81.6 | 7.02 | 35.7 | 0.594 | 0.409 | 6.9 | 3.1 | 0.7 | 12.5
2002-11-01 18:31 | 2002-11-01 | 18:31 | 13.57 | 47.55 | 30.94 | 84.1 | 7.22 | 36.9 | 0.589 | 0.406 | 5.8 | 2.6 | 0.6 | 12.6
2002-11-01 19:01 | 2002-11-01 | 19:01 | 13.64 | 45.8 | 29.68 | 87 | 7.52 | 36.9 | 0.587 | 0.405 | 9.1 | 2.7 | 0.6 | 12.6
2002-11-01 19:31 | 2002-11-01 | 19:31 | 13.81 | 46.46 | 30.16 | 86.8 | 7.46 | 35.7 | 0.583 | 0.402 | 7.3 | 3.5 | 0.8 | 12.6
2002-11-01 20:01 | 2002-11-01 | 20:01 | 13.96 | 46.19 | 29.97 | 87.1 | 7.47 | 36.9 | 0.579 | 0.399 | 8 | 3.2 | 0.7 | 12.4
2002-11-01 20:31 | 2002-11-01 | 20:31 | 14.09 | 47.09 | 30.63 | 84.9 | 7.23 | 35.7 | 0.576 | 0.397 | 9 | 3.4 | 0.8 | 12.5
2002-11-01 21:01 | 2002-11-01 | 21:01 | 14.3 | 47.08 | 30.63 | 83.9 | 7.11 | 35.7 | 0.58 | 0.399 | 7.6 | 2.5 | 0.6 | 12.5
2002-11-01 21:31 | 2002-11-01 | 21:31 | 14.48 | 47.07 | 30.62 | 82.7 | 6.98 | 36.9 | 0.569 | 0.392 | 7.6 | 2.8 | 0.7 | 12.5
2002-11-01 22:01 | 2002-11-01 | 22:01 | 14.49 | 47.25 | 30.75 | 77.7 | 6.56 | 34.6 | 0.57 | 0.393 | 7.3 | 3.1 | 0.7 | 12.4
2002-11-01 22:31 | 2002-11-01 | 22:31 | 14.39 | 47.52 | 30.94 | 77 | 6.5 | 34.6 | 0.572 | 0.394 | 6.1 | 2 | 0.5 | 12.5

## Tides
2002-10-26 | 2.1342
2002-10-26 00:15 | 1.8874
2002-10-26 00:30 | 1.6482
2002-10-26 00:45 | 1.4196
2002-10-26 01:00 | 1.2039
2002-10-26 01:15 | 1.0037
2002-10-26 01:30 | 0.82101
2002-10-26 01:45 | 0.65783
2002-10-26 02:00 | 0.51579
2002-10-26 02:15 | 0.39627
2002-10-26 02:30 | 0.30033
2002-10-26 02:45 | 0.22871
2002-10-26 03:00 | 0.18182
2002-10-26 03:15 | 0.15974
2002-10-26 03:30 | 0.16221
2002-10-26 03:45 | 0.18868
2002-10-26 04:00 | 0.23825
2002-10-26 04:15 | 0.30977
2002-10-26 04:30 | 0.40178
2002-10-26 04:45 | 0.51259
2002-10-26 05:00 | 0.64031
2002-10-26 05:15 | 0.78282
2002-10-26 05:30 | 0.9379
2002-10-26 05:45 | 1.1032
2002-10-26 06:00 | 1.2762
2002-10-26 06:15 | 1.4545
2002-10-26 06:30 | 1.6356
2002-10-26 06:45 | 1.8171
2002-10-26 07:00 | 1.9965
2002-10-26 07:15 | 2.1716
2002-10-26 07:30 | 2.3404
2002-10-26 07:45 | 2.5008
2002-10-26 08:00 | 2.6511
2002-10-26 08:15 | 2.7898
2002-10-26 08:30 | 2.9157
2002-10-26 08:45 | 3.0276
2002-10-26 09:00 | 3.1249
2002-10-26 09:15 | 3.2071
2002-10-26 09:30 | 3.274
2002-10-26 09:45 | 3.3258
2002-10-26 10:00 | 3.3627
2002-10-26 10:15 | 3.3855
2002-10-26 10:30 | 3.395
2002-10-26 10:45 | 3.3923
2002-10-26 11:00 | 3.3787
2002-10-26 11:15 | 3.3557
2002-10-26 11:30 | 3.3249
2002-10-26 11:45 | 3.2881
2002-10-26 12:00 | 3.2471
2002-10-26 12:15 | 3.2037
2002-10-26 12:30 | 3.1599
2002-10-26 12:45 | 3.1175
2002-10-26 13:00 | 3.0784
2002-10-26 13:15 | 3.0442
2002-10-26 13:30 | 3.0165
2002-10-26 13:45 | 2.9968
2002-10-26 14:00 | 2.9864
2002-10-26 14:15 | 2.9863
2002-10-26 14:30 | 2.9974
2002-10-26 14:45 | 3.0203
2002-10-26 15:00 | 3.0554
2002-10-26 15:15 | 3.1028
2002-10-26 15:30 | 3.1622
2002-10-26 15:45 | 3.2334
2002-10-26 16:00 | 3.3156
2002-10-26 16:15 | 3.4079
2002-10-26 16:30 | 3.5092
2002-10-26 16:45 | 3.6181
2002-10-26 17:00 | 3.733
2002-10-26 17:15 | 3.8522
2002-10-26 17:30 | 3.9739
2002-10-26 17:45 | 4.0961
2002-10-26 18:00 | 4.2166
2002-10-26 18:15 | 4.3335
2002-10-26 18:30 | 4.4445
2002-10-26 18:45 | 4.5476
2002-10-26 19:00 | 4.6407
2002-10-26 19:15 | 4.7219
2002-10-26 19:30 | 4.7893
2002-10-26 19:45 | 4.8413
2002-10-26 20:00 | 4.8764
2002-10-26 20:15 | 4.8932
2002-10-26 20:30 | 4.8908
2002-10-26 20:45 | 4.8683
2002-10-26 21:00 | 4.8251
2002-10-26 21:15 | 4.7611
2002-10-26 21:30 | 4.6763
2002-10-26 21:45 | 4.5708
2002-10-26 22:00 | 4.4454
2002-10-26 22:15 | 4.301
2002-10-26 22:30 | 4.1386
2002-10-26 22:45 | 3.9596
2002-10-26 23:00 | 3.7658
2002-10-26 23:15 | 3.5589
2002-10-26 23:30 | 3.3411
2002-10-26 23:45 | 3.1145
2002-10-27 | 2.8814
2002-10-27 00:15 | 2.6444
2002-10-27 00:30 | 2.4059
2002-10-27 00:45 | 2.1684
2002-10-27 01:00 | 1.9347
2002-10-27 01:15 | 1.707
2002-10-27 01:30 | 1.4879
2002-10-27 01:45 | 1.2797
2002-10-27 02:00 | 1.0846
2002-10-27 02:15 | 0.90463
2002-10-27 02:30 | 0.7416
2002-10-27 02:45 | 0.59711
2002-10-27 03:00 | 0.47256
2002-10-27 03:15 | 0.36905
2002-10-27 03:30 | 0.28742
2002-10-27 03:45 | 0.22823
2002-10-27 04:00 | 0.19177
2002-10-27 04:15 | 0.17802
2002-10-27 04:30 | 0.1867
2002-10-27 04:45 | 0.21723
2002-10-27 05:00 | 0.26877
2002-10-27 05:15 | 0.34025
2002-10-27 05:30 | 0.43034
2002-10-27 05:45 | 0.53753
2002-10-27 06:00 | 0.66009
2002-10-27 06:15 | 0.79618
2002-10-27 06:30 | 0.94379
2002-10-27 06:45 | 1.1008
2002-10-27 07:00 | 1.2651
2002-10-27 07:15 | 1.4345
2002-10-27 07:30 | 1.6068
2002-10-27 07:45 | 1.7798
2002-10-27 08:00 | 1.9515
2002-10-27 08:15 | 2.1198
2002-10-27 08:30 | 2.2828
2002-10-27 08:45 | 2.4389
2002-10-27 09:00 | 2.5865
2002-10-27 09:15 | 2.7242
2002-10-27 09:30 | 2.8509
2002-10-27 09:45 | 2.9656
2002-10-27 10:00 | 3.0676
2002-10-27 10:15 | 3.1565
2002-10-27 10:30 | 3.2321
2002-10-27 10:45 | 3.2944
2002-10-27 11:00 | 3.3436
2002-10-27 11:15 | 3.3802
2002-10-27 11:30 | 3.4049
2002-10-27 11:45 | 3.4186
2002-10-27 12:00 | 3.4223
2002-10-27 12:15 | 3.4173
2002-10-27 12:30 | 3.405
2002-10-27 12:45 | 3.3867
2002-10-27 13:00 | 3.3639
2002-10-27 13:15 | 3.3384
2002-10-27 13:30 | 3.3115
2002-10-27 13:45 | 3.285
2002-10-27 14:00 | 3.2604
2002-10-27 14:15 | 3.239
2002-10-27 14:30 | 3.2224
2002-10-27 14:45 | 3.2117
2002-10-27 15:00 | 3.208
2002-10-27 15:15 | 3.2123
2002-10-27 15:30 | 3.2253
2002-10-27 15:45 | 3.2475
2002-10-27 16:00 | 3.2794
2002-10-27 16:15 | 3.3211
2002-10-27 16:30 | 3.3724
2002-10-27 16:45 | 3.433
2002-10-27 17:00 | 3.5024
2002-10-27 17:15 | 3.5799
2002-10-27 17:30 | 3.6644
2002-10-27 17:45 | 3.7549
2002-10-27 18:00 | 3.8501
2002-10-27 18:15 | 3.9485
2002-10-27 18:30 | 4.0485
2002-10-27 18:45 | 4.1484
2002-10-27 19:00 | 4.2465
2002-10-27 19:15 | 4.341
2002-10-27 19:30 | 4.43
2002-10-27 19:45 | 4.5117
2002-10-27 20:00 | 4.5843
2002-10-27 20:15 | 4.6462
2002-10-27 20:30 | 4.6958
2002-10-27 20:45 | 4.7315
2002-10-27 21:00 | 4.7521
2002-10-27 21:15 | 4.7564
2002-10-27 21:30 | 4.7434
2002-10-27 21:45 | 4.7125
2002-10-27 22:00 | 4.663
2002-10-27 22:15 | 4.5948
2002-10-27 22:30 | 4.5078
2002-10-27 22:45 | 4.4024
2002-10-27 23:00 | 4.2788
2002-10-27 23:15 | 4.138
2002-10-27 23:30 | 3.9809
2002-10-27 23:45 | 3.8088
2002-10-28 | 3.6229
2002-10-28 00:15 | 3.4251
2002-10-28 00:30 | 3.2172
2002-10-28 00:45 | 3.001
2002-10-28 01:00 | 2.7788
2002-10-28 01:15 | 2.5527
2002-10-28 01:30 | 2.3251
2002-10-28 01:45 | 2.0983
2002-10-28 02:00 | 1.8746
2002-10-28 02:15 | 1.6563
2002-10-28 02:30 | 1.4458
2002-10-28 02:45 | 1.2453
2002-10-28 03:00 | 1.0568
2002-10-28 03:15 | 0.88225
2002-10-28 03:30 | 0.7235
2002-10-28 03:45 | 0.58213
2002-10-28 04:00 | 0.45952
2002-10-28 04:15 | 0.35682
2002-10-28 04:30 | 0.27496
2002-10-28 04:45 | 0.2146
2002-10-28 05:00 | 0.17614
2002-10-28 05:15 | 0.15971
2002-10-28 05:30 | 0.16518
2002-10-28 05:45 | 0.19216
2002-10-28 06:00 | 0.23999
2002-10-28 06:15 | 0.30778
2002-10-28 06:30 | 0.3944
2002-10-28 06:45 | 0.49852
2002-10-28 07:00 | 0.61862
2002-10-28 07:15 | 0.75298
2002-10-28 07:30 | 0.89977
2002-10-28 07:45 | 1.057
2002-10-28 08:00 | 1.2227
2002-10-28 08:15 | 1.3948
2002-10-28 08:30 | 1.571
2002-10-28 08:45 | 1.7493
2002-10-28 09:00 | 1.9277
2002-10-28 09:15 | 2.1039
2002-10-28 09:30 | 2.2763
2002-10-28 09:45 | 2.4428
2002-10-28 10:00 | 2.6019
2002-10-28 10:15 | 2.7521
2002-10-28 10:30 | 2.892
2002-10-28 10:45 | 3.0205
2002-10-28 11:00 | 3.1367
2002-10-28 11:15 | 3.2399
2002-10-28 11:30 | 3.3297
2002-10-28 11:45 | 3.4058
2002-10-28 12:00 | 3.4684
2002-10-28 12:15 | 3.5175
2002-10-28 12:30 | 3.5537
2002-10-28 12:45 | 3.5776
2002-10-28 13:00 | 3.5901
2002-10-28 13:15 | 3.5922
2002-10-28 13:30 | 3.5852
2002-10-28 13:45 | 3.5702
2002-10-28 14:00 | 3.5487
2002-10-28 14:15 | 3.5223
2002-10-28 14:30 | 3.4924
2002-10-28 14:45 | 3.4606
2002-10-28 15:00 | 3.4286
2002-10-28 15:15 | 3.3977
2002-10-28 15:30 | 3.3696
2002-10-28 15:45 | 3.3455
2002-10-28 16:00 | 3.3267
2002-10-28 16:15 | 3.3143
2002-10-28 16:30 | 3.3094
2002-10-28 16:45 | 3.3127
2002-10-28 17:00 | 3.3249
2002-10-28 17:15 | 3.3462
2002-10-28 17:30 | 3.3769
2002-10-28 17:45 | 3.417
2002-10-28 18:00 | 3.4662
2002-10-28 18:15 | 3.5241
2002-10-28 18:30 | 3.5899
2002-10-28 18:45 | 3.6629
2002-10-28 19:00 | 3.7419
2002-10-28 19:15 | 3.8256
2002-10-28 19:30 | 3.9128
2002-10-28 19:45 | 4.0018
2002-10-28 20:00 | 4.0911
2002-10-28 20:15 | 4.1789
2002-10-28 20:30 | 4.2635
2002-10-28 20:45 | 4.343
2002-10-28 21:00 | 4.4156
2002-10-28 21:15 | 4.4797
2002-10-28 21:30 | 4.5335
2002-10-28 21:45 | 4.5753
2002-10-28 22:00 | 4.6038
2002-10-28 22:15 | 4.6176
2002-10-28 22:30 | 4.6155
2002-10-28 22:45 | 4.5966
2002-10-28 23:00 | 4.5601
2002-10-28 23:15 | 4.5054
2002-10-28 23:30 | 4.4324
2002-10-28 23:45 | 4.3409
2002-10-29 | 4.2312
2002-10-29 00:15 | 4.1037
2002-10-29 00:30 | 3.9593
2002-10-29 00:45 | 3.7989
2002-10-29 01:00 | 3.6237
2002-10-29 01:15 | 3.4352
2002-10-29 01:30 | 3.2351
2002-10-29 01:45 | 3.0252
2002-10-29 02:00 | 2.8075
2002-10-29 02:15 | 2.5843
2002-10-29 02:30 | 2.3579
2002-10-29 02:45 | 2.1305
2002-10-29 03:00 | 1.9045
2002-10-29 03:15 | 1.6826
2002-10-29 03:30 | 1.4669
2002-10-29 03:45 | 1.26
2002-10-29 04:00 | 1.0641
2002-10-29 04:15 | 0.88132
2002-10-29 04:30 | 0.71376
2002-10-29 04:45 | 0.56326
2002-10-29 05:00 | 0.43147
2002-10-29 05:15 | 0.31983
2002-10-29 05:30 | 0.22953
2002-10-29 05:45 | 0.16151
2002-10-29 06:00 | 0.11642
2002-10-29 06:15 | 0.094653
2002-10-29 06:30 | 0.096293
2002-10-29 06:45 | 0.12114
2002-10-29 07:00 | 0.16873
2002-10-29 07:15 | 0.23827
2002-10-29 07:30 | 0.32877
2002-10-29 07:45 | 0.43892
2002-10-29 08:00 | 0.56722
2002-10-29 08:15 | 0.71195
2002-10-29 08:30 | 0.87119
2002-10-29 08:45 | 1.0429
2002-10-29 09:00 | 1.2248
2002-10-29 09:15 | 1.4146
2002-10-29 09:30 | 1.6101
2002-10-29 09:45 | 1.8087
2002-10-29 10:00 | 2.0082
2002-10-29 10:15 | 2.2061
2002-10-29 10:30 | 2.4002
2002-10-29 10:45 | 2.5883
2002-10-29 11:00 | 2.7684
2002-10-29 11:15 | 2.9386
2002-10-29 11:30 | 3.0972
2002-10-29 11:45 | 3.2427
2002-10-29 12:00 | 3.374
2002-10-29 12:15 | 3.49
2002-10-29 12:30 | 3.59
2002-10-29 12:45 | 3.6735
2002-10-29 13:00 | 3.7403
2002-10-29 13:15 | 3.7905
2002-10-29 13:30 | 3.8244
2002-10-29 13:45 | 3.8427
2002-10-29 14:00 | 3.8461
2002-10-29 14:15 | 3.8358
2002-10-29 14:30 | 3.8129
2002-10-29 14:45 | 3.779
2002-10-29 15:00 | 3.7356
2002-10-29 15:15 | 3.6845
2002-10-29 15:30 | 3.6275
2002-10-29 15:45 | 3.5666
2002-10-29 16:00 | 3.5035
2002-10-29 16:15 | 3.4404
2002-10-29 16:30 | 3.3789
2002-10-29 16:45 | 3.321
2002-10-29 17:00 | 3.2684
2002-10-29 17:15 | 3.2227
2002-10-29 17:30 | 3.1851
2002-10-29 17:45 | 3.1571
2002-10-29 18:00 | 3.1397
2002-10-29 18:15 | 3.1335
2002-10-29 18:30 | 3.1392
2002-10-29 18:45 | 3.1571
2002-10-29 19:00 | 3.1872
2002-10-29 19:15 | 3.2293
2002-10-29 19:30 | 3.283
2002-10-29 19:45 | 3.3474
2002-10-29 20:00 | 3.4216
2002-10-29 20:15 | 3.5043
2002-10-29 20:30 | 3.5942
2002-10-29 20:45 | 3.6897
2002-10-29 21:00 | 3.7889
2002-10-29 21:15 | 3.8899
2002-10-29 21:30 | 3.9907
2002-10-29 21:45 | 4.0892
2002-10-29 22:00 | 4.1833
2002-10-29 22:15 | 4.2708
2002-10-29 22:30 | 4.3497
2002-10-29 22:45 | 4.4179
2002-10-29 23:00 | 4.4735
2002-10-29 23:15 | 4.5147
2002-10-29 23:30 | 4.54
2002-10-29 23:45 | 4.5478
2002-10-30 | 4.537
2002-10-30 00:15 | 4.5067
2002-10-30 00:30 | 4.4563
2002-10-30 00:45 | 4.3854
2002-10-30 01:00 | 4.2939
2002-10-30 01:15 | 4.182
2002-10-30 01:30 | 4.0503
2002-10-30 01:45 | 3.8997
2002-10-30 02:00 | 3.7313
2002-10-30 02:15 | 3.5465
2002-10-30 02:30 | 3.3471
2002-10-30 02:45 | 3.1351
2002-10-30 03:00 | 2.9125
2002-10-30 03:15 | 2.6818
2002-10-30 03:30 | 2.4455
2002-10-30 03:45 | 2.2063
2002-10-30 04:00 | 1.967
2002-10-30 04:15 | 1.7303
2002-10-30 04:30 | 1.4991
2002-10-30 04:45 | 1.2761
2002-10-30 05:00 | 1.0642
2002-10-30 05:15 | 0.86577
2002-10-30 05:30 | 0.68344
2002-10-30 05:45 | 0.51943
2002-10-30 06:00 | 0.37582
2002-10-30 06:15 | 0.25439
2002-10-30 06:30 | 0.15669
2002-10-30 06:45 | 0.083935
2002-10-30 07:00 | 0.037035
2002-10-30 07:15 | 0.01656
2002-10-30 07:30 | 0.022736
2002-10-30 07:45 | 0.055437
2002-10-30 08:00 | 0.11419
2002-10-30 08:15 | 0.19818
2002-10-30 08:30 | 0.30626
2002-10-30 08:45 | 0.43696
2002-10-30 09:00 | 0.58853
2002-10-30 09:15 | 0.75893
2002-10-30 09:30 | 0.9459
2002-10-30 09:45 | 1.147
2002-10-30 10:00 | 1.3595
2002-10-30 10:15 | 1.5806
2002-10-30 10:30 | 1.8076
2002-10-30 10:45 | 2.0374
2002-10-30 11:00 | 2.2672
2002-10-30 11:15 | 2.494
2002-10-30 11:30 | 2.7151
2002-10-30 11:45 | 2.9277
2002-10-30 12:00 | 3.1294
2002-10-30 12:15 | 3.3178
2002-10-30 12:30 | 3.4908
2002-10-30 12:45 | 3.6466
2002-10-30 13:00 | 3.7836
2002-10-30 13:15 | 3.9006
2002-10-30 13:30 | 3.9967
2002-10-30 13:45 | 4.0713
2002-10-30 14:00 | 4.1242
2002-10-30 14:15 | 4.1555
2002-10-30 14:30 | 4.1657
2002-10-30 14:45 | 4.1555
2002-10-30 15:00 | 4.1261
2002-10-30 15:15 | 4.0789
2002-10-30 15:30 | 4.0155
2002-10-30 15:45 | 3.9379
2002-10-30 16:00 | 3.8481
2002-10-30 16:15 | 3.7486
2002-10-30 16:30 | 3.6416
2002-10-30 16:45 | 3.5298
2002-10-30 17:00 | 3.4156
2002-10-30 17:15 | 3.3018
2002-10-30 17:30 | 3.1907
2002-10-30 17:45 | 3.0849
2002-10-30 18:00 | 2.9867
2002-10-30 18:15 | 2.8982
2002-10-30 18:30 | 2.8214
2002-10-30 18:45 | 2.7581
2002-10-30 19:00 | 2.7096
2002-10-30 19:15 | 2.6772
2002-10-30 19:30 | 2.6618
2002-10-30 19:45 | 2.6638
2002-10-30 20:00 | 2.6835
2002-10-30 20:15 | 2.7206
2002-10-30 20:30 | 2.7748
2002-10-30 20:45 | 2.8452
2002-10-30 21:00 | 2.9306
2002-10-30 21:15 | 3.0295
2002-10-30 21:30 | 3.1403
2002-10-30 21:45 | 3.2609
2002-10-30 22:00 | 3.389
2002-10-30 22:15 | 3.5224
2002-10-30 22:30 | 3.6583
2002-10-30 22:45 | 3.7943
2002-10-30 23:00 | 3.9274
2002-10-30 23:15 | 4.0549
2002-10-30 23:30 | 4.1743
2002-10-30 23:45 | 4.2827
2002-10-31 | 4.3777
2002-10-31 00:15 | 4.4569
2002-10-31 00:30 | 4.5182
2002-10-31 00:45 | 4.5596
2002-10-31 01:00 | 4.5796
2002-10-31 01:15 | 4.5768
2002-10-31 01:30 | 4.5503
2002-10-31 01:45 | 4.4995
2002-10-31 02:00 | 4.424
2002-10-31 02:15 | 4.3241
2002-10-31 02:30 | 4.2003
2002-10-31 02:45 | 4.0535
2002-10-31 03:00 | 3.885
2002-10-31 03:15 | 3.6964
2002-10-31 03:30 | 3.4897
2002-10-31 03:45 | 3.2673
2002-10-31 04:00 | 3.0317
2002-10-31 04:15 | 2.7857
2002-10-31 04:30 | 2.5324
2002-10-31 04:45 | 2.275
2002-10-31 05:00 | 2.0168
2002-10-31 05:15 | 1.7612
2002-10-31 05:30 | 1.5114
2002-10-31 05:45 | 1.271
2002-10-31 06:00 | 1.0431
2002-10-31 06:15 | 0.83095
2002-10-31 06:30 | 0.63738
2002-10-31 06:45 | 0.46511
2002-10-31 07:00 | 0.3166
2002-10-31 07:15 | 0.19393
2002-10-31 07:30 | 0.098892
2002-10-31 07:45 | 0.032862
2002-10-31 08:00 | -0.003168
2002-10-31 08:15 | -0.008624
2002-10-31 08:30 | 0.016638
2002-10-31 08:45 | 0.072332
2002-10-31 09:00 | 0.15774
2002-10-31 09:15 | 0.27173
2002-10-31 09:30 | 0.41276
2002-10-31 09:45 | 0.57891
2002-10-31 10:00 | 0.76789
2002-10-31 10:15 | 0.9771
2002-10-31 10:30 | 1.2037
2002-10-31 10:45 | 1.4445
2002-10-31 11:00 | 1.6962
2002-10-31 11:15 | 1.9553
2002-10-31 11:30 | 2.2184
2002-10-31 11:45 | 2.4817
2002-10-31 12:00 | 2.7418
2002-10-31 12:15 | 2.9952
2002-10-31 12:30 | 3.2383
2002-10-31 12:45 | 3.4682
2002-10-31 13:00 | 3.6817
2002-10-31 13:15 | 3.8762
2002-10-31 13:30 | 4.0492
2002-10-31 13:45 | 4.1988
2002-10-31 14:00 | 4.3232
2002-10-31 14:15 | 4.4213
2002-10-31 14:30 | 4.492
2002-10-31 14:45 | 4.5351
2002-10-31 15:00 | 4.5506
2002-10-31 15:15 | 4.5388
2002-10-31 15:30 | 4.5008
2002-10-31 15:45 | 4.4377
2002-10-31 16:00 | 4.3513
2002-10-31 16:15 | 4.2437
2002-10-31 16:30 | 4.1171
2002-10-31 16:45 | 3.9743
2002-10-31 17:00 | 3.8182
2002-10-31 17:15 | 3.6518
2002-10-31 17:30 | 3.4784
2002-10-31 17:45 | 3.3013
2002-10-31 18:00 | 3.124
2002-10-31 18:15 | 2.9496
2002-10-31 18:30 | 2.7816
2002-10-31 18:45 | 2.6229
2002-10-31 19:00 | 2.4767
2002-10-31 19:15 | 2.3455
2002-10-31 19:30 | 2.2319
2002-10-31 19:45 | 2.1379
2002-10-31 20:00 | 2.0654
2002-10-31 20:15 | 2.0156
2002-10-31 20:30 | 1.9896
2002-10-31 20:45 | 1.9879
2002-10-31 21:00 | 2.0106
2002-10-31 21:15 | 2.0575
2002-10-31 21:30 | 2.1276
2002-10-31 21:45 | 2.2199
2002-10-31 22:00 | 2.3328
2002-10-31 22:15 | 2.4642
2002-10-31 22:30 | 2.6118
2002-10-31 22:45 | 2.7731
2002-10-31 23:00 | 2.9451
2002-10-31 23:15 | 3.1246
2002-10-31 23:30 | 3.3085
2002-10-31 23:45 | 3.4932
2002-11-01 | 3.6754
2002-11-01 00:15 | 3.8515
2002-11-01 00:30 | 4.0181
2002-11-01 00:45 | 4.172
2002-11-01 01:00 | 4.31
2002-11-01 01:15 | 4.4292
2002-11-01 01:30 | 4.527
2002-11-01 01:45 | 4.6011
2002-11-01 02:00 | 4.6495
2002-11-01 02:15 | 4.6707
2002-11-01 02:30 | 4.6636
2002-11-01 02:45 | 4.6275
2002-11-01 03:00 | 4.5622
2002-11-01 03:15 | 4.4679
2002-11-01 03:30 | 4.3455
2002-11-01 03:45 | 4.196
2002-11-01 04:00 | 4.0212
2002-11-01 04:15 | 3.8232
2002-11-01 04:30 | 3.6043
2002-11-01 04:45 | 3.3676
2002-11-01 05:00 | 3.1161
2002-11-01 05:15 | 2.8532
2002-11-01 05:30 | 2.5827
2002-11-01 05:45 | 2.3084
2002-11-01 06:00 | 2.0342
2002-11-01 06:15 | 1.7641
2002-11-01 06:30 | 1.5021
2002-11-01 06:45 | 1.252
2002-11-01 07:00 | 1.0176
2002-11-01 07:15 | 0.80247
2002-11-01 07:30 | 0.60985
2002-11-01 07:45 | 0.44274
2002-11-01 08:00 | 0.30376
2002-11-01 08:15 | 0.19513
2002-11-01 08:30 | 0.11864
2002-11-01 08:45 | 0.075581
2002-11-01 09:00 | 0.066788
2002-11-01 09:15 | 0.092572
2002-11-01 09:30 | 0.15273
2002-11-01 09:45 | 0.24654
2002-11-01 10:00 | 0.3728
2002-11-01 10:15 | 0.52978
2002-11-01 10:30 | 0.71532
2002-11-01 10:45 | 0.9268
2002-11-01 11:00 | 1.1612
2002-11-01 11:15 | 1.4153
2002-11-01 11:30 | 1.6853
2002-11-01 11:45 | 1.9673
2002-11-01 12:00 | 2.2574
2002-11-01 12:15 | 2.5513
2002-11-01 12:30 | 2.8448
2002-11-01 12:45 | 3.1335
2002-11-01 13:00 | 3.4135
2002-11-01 13:15 | 3.6807
2002-11-01 13:30 | 3.9311
2002-11-01 13:45 | 4.1614
2002-11-01 14:00 | 4.3683
2002-11-01 14:15 | 4.5488
2002-11-01 14:30 | 4.7006
2002-11-01 14:45 | 4.8217
2002-11-01 15:00 | 4.9105
2002-11-01 15:15 | 4.9661
2002-11-01 15:30 | 4.9879
2002-11-01 15:45 | 4.976
2002-11-01 16:00 | 4.931
2002-11-01 16:15 | 4.8539
2002-11-01 16:30 | 4.7463
2002-11-01 16:45 | 4.6104
2002-11-01 17:00 | 4.4486
2002-11-01 17:15 | 4.2638
2002-11-01 17:30 | 4.0592
2002-11-01 17:45 | 3.8385
2002-11-01 18:00 | 3.6055
2002-11-01 18:15 | 3.3641
2002-11-01 18:30 | 3.1184
2002-11-01 18:45 | 2.8726
2002-11-01 19:00 | 2.6308
2002-11-01 19:15 | 2.3971
2002-11-01 19:30 | 2.1753
2002-11-01 19:45 | 1.9693
2002-11-01 20:00 | 1.7823
2002-11-01 20:15 | 1.6175
2002-11-01 20:30 | 1.4776
2002-11-01 20:45 | 1.3648
2002-11-01 21:00 | 1.2811
2002-11-01 21:15 | 1.2277
2002-11-01 21:30 | 1.2054
2002-11-01 21:45 | 1.2146
2002-11-01 22:00 | 1.255
2002-11-01 22:15 | 1.3259
2002-11-01 22:30 | 1.4259
2002-11-01 22:45 | 1.5534
2002-11-01 23:00 | 1.7059
2002-11-01 23:15 | 1.881
2002-11-01 23:30 | 2.0754
2002-11-01 23:45 | 2.2858
2002-11-02 | 2.5086