## Harbor ISUS
#Data Processing Date | Fri Nov 08 16:27:41 2002
#ISUS Data File | HARB_09.DAT
#Calibration File | HARB.CAL
#Pixel Fit Range | 35 <-> 100
#Wavelength Fit Range | 217.31795 <-> 268.98252
#Fitted Concentrations | 2
#Baseline Model | (ax^2 + bx + c)
#Application Name | ABSFIT.C
#App Build Date | Oct 15 2002 | 13:44:35
#App Author Name | Luke J. Coletti
#Data Date/Time | Can Temp (degC) | RefChMean | RefChStdDev | Fitted Optical Salinty (pss) | Fitted Nitrate Conc. (uM) | Fitted Baseline [a] coef | Fitted Baseline [b] coef | Fitted Baseline [c] coef | RMS Error of the fit (Abs units) | ChiSq of the fit | Quality (Q) of the fit
2002-11-01 23:00 | 14.56 | 1125.51 | 1.58 | 17.5086 | 105.4912 | -5.1005e-05 | 0.02224 | -1.8445 | 0.0016616 | 182.2216 | 5.2699e-14
2002-11-01 23:00 | 14.56 | 1125.02 | 1.63 | 17.3459 | 105.7328 | -5.1711e-05 | 0.022587 | -1.8863 | 0.0016873 | 187.8897 | 7.5416e-15
2002-11-01 23:00 | 14.63 | 1124.29 | 1.51 | 16.8343 | 106.1104 | -5.2056e-05 | 0.022764 | -1.9082 | 0.0016256 | 174.4142 | 7.33e-13
2002-11-01 23:30 | 14.06 | 1126.37 | 1.58 | 17.6008 | 100.9305 | -5.3349e-05 | 0.023375 | -1.9852 | 0.00156 | 160.6247 | 6.6485e-11
2002-11-01 23:30 | 14.06 | 1125.71 | 1.51 | 18.2978 | 100.497 | -5.3619e-05 | 0.023503 | -1.9996 | 0.0016445 | 178.4816 | 1.8725e-13
2002-11-01 23:30 | 14.06 | 1125.45 | 1.6 | 18.7074 | 99.919 | -5.2825e-05 | 0.023102 | -1.9484 | 0.0016494 | 179.5623 | 1.2998e-13
2002-11-02 | 13.81 | 1127.57 | 1.58 | 19.1746 | 94.4674 | -5.525e-05 | 0.024259 | -2.0932 | 0.0016068 | 170.4036 | 2.773e-12
2002-11-02 | 13.81 | 1127.29 | 1.63 | 18.787 | 94.8676 | -5.5402e-05 | 0.024343 | -2.1044 | 0.0014867 | 145.8709 | 6.5575e-09
2002-11-02 | 13.81 | 1126.8 | 1.66 | 19.3544 | 93.9156 | -5.419e-05 | 0.023717 | -2.023 | 0.0016092 | 170.9045 | 2.3504e-12
2002-11-02 00:30 | 13.75 | 1127.84 | 1.36 | 19.3553 | 91.918 | -5.489e-05 | 0.024078 | -2.0711 | 0.0014924 | 147.0087 | 4.6462e-09
2002-11-02 00:30 | 13.75 | 1127.2 | 1.65 | 19.4687 | 91.9061 | -5.5255e-05 | 0.024253 | -2.0915 | 0.0015319 | 154.8744 | 4.1044e-10
2002-11-02 00:30 | 13.75 | 1126.71 | 1.58 | 19.5272 | 91.7447 | -5.5303e-05 | 0.024273 | -2.0926 | 0.0015461 | 157.7731 | 1.6473e-10
2002-11-02 01:00 | 13.75 | 1127.69 | 1.66 | 19.1642 | 90.2616 | -5.6282e-05 | 0.024805 | -2.1642 | 0.0014615 | 140.967 | 2.839e-08
2002-11-02 01:00 | 13.75 | 1127.37 | 1.65 | 20.2419 | 89.0869 | -5.5088e-05 | 0.024183 | -2.0828 | 0.0015627 | 161.1655 | 5.5919e-11
2002-11-02 01:00 | 13.81 | 1126.82 | 1.86 | 20.2891 | 89.2456 | -5.5253e-05 | 0.024267 | -2.093 | 0.0014536 | 139.446 | 4.4425e-08
2002-11-02 01:30 | 13.75 | 1127.67 | 1.77 | 20.5805 | 86.8575 | -5.4199e-05 | 0.023749 | -2.0325 | 0.0015397 | 156.4681 | 2.4877e-10
2002-11-02 01:30 | 13.81 | 1127.14 | 2.06 | 20.118 | 87.3954 | -5.4959e-05 | 0.024132 | -2.0804 | 0.0015061 | 149.7154 | 2.0333e-09
2002-11-02 01:30 | 13.81 | 1126.73 | 1.71 | 20.1117 | 87.7493 | -5.6277e-05 | 0.024789 | -2.1614 | 0.0014968 | 147.8665 | 3.5793e-09
2002-11-02 02:00 | 13.75 | 1127.55 | 1.73 | 20.7854 | 85.1598 | -5.4724e-05 | 0.023999 | -2.0628 | 0.0015992 | 168.7966 | 4.7054e-12
2002-11-02 02:00 | 13.75 | 1127.27 | 1.73 | 20.2767 | 85.4468 | -5.4847e-05 | 0.024062 | -2.0703 | 0.0014693 | 142.4741 | 1.8159e-08
2002-11-02 02:00 | 13.75 | 1126.55 | 1.87 | 20.7168 | 85.095 | -5.4723e-05 | 0.02399 | -2.0593 | 0.001564 | 161.4364 | 5.1269e-11
2002-11-02 02:30 | 13.75 | 1128.02 | 1.82 | 20.2661 | 84.1503 | -5.6143e-05 | 0.024725 | -2.1586 | 0.0014936 | 147.2447 | 4.3248e-09
2002-11-02 02:30 | 13.75 | 1127.55 | 1.85 | 21.0109 | 83.1562 | -5.4836e-05 | 0.024054 | -2.0722 | 0.0015123 | 150.9409 | 1.3944e-09
2002-11-02 02:30 | 13.75 | 1127.12 | 1.76 | 20.8899 | 83.7082 | -5.6303e-05 | 0.024791 | -2.1641 | 0.0014623 | 141.1372 | 2.6997e-08
2002-11-02 03:00 | 13.69 | 1127.94 | 1.77 | 21.0518 | 81.9482 | -5.5804e-05 | 0.024551 | -2.1375 | 0.0014739 | 143.3749 | 1.3882e-08
2002-11-02 03:00 | 13.69 | 1127.59 | 1.66 | 21.4453 | 81.5878 | -5.599e-05 | 0.024635 | -2.1464 | 0.0014621 | 141.0965 | 2.7324e-08
2002-11-02 03:00 | 13.75 | 1127.04 | 1.72 | 20.9873 | 82.0453 | -5.6587e-05 | 0.024938 | -2.1841 | 0.0014841 | 145.3634 | 7.6429e-09
2002-11-02 03:30 | 13.62 | 1128.24 | 1.71 | 21.3474 | 80.3538 | -5.6609e-05 | 0.024962 | -2.1925 | 0.0014812 | 144.8014 | 9.052e-09
2002-11-02 03:30 | 13.62 | 1127.84 | 1.71 | 21.4694 | 79.9572 | -5.5879e-05 | 0.02459 | -2.1446 | 0.0014535 | 139.4315 | 4.4614e-08
2002-11-02 03:30 | 13.69 | 1127.49 | 1.62 | 21.147 | 80.4277 | -5.6478e-05 | 0.024893 | -2.182 | 0.0014141 | 131.9715 | 3.8181e-07
2002-11-02 04:00 | 13.56 | 1128.61 | 1.78 | 21.7274 | 79.0244 | -5.6259e-05 | 0.02478 | -2.1676 | 0.001522 | 152.8823 | 7.6426e-10
2002-11-02 04:00 | 13.62 | 1128.22 | 1.6 | 21.1143 | 79.3226 | -5.6964e-05 | 0.025131 | -2.2104 | 0.0015533 | 159.24 | 1.0341e-10
2002-11-02 04:00 | 13.62 | 1127.71 | 1.7 | 21.2149 | 79.3397 | -5.6767e-05 | 0.025034 | -2.198 | 0.0014627 | 141.2018 | 2.6485e-08
2002-11-02 04:30 | 13.56 | 1128.88 | 1.56 | 21.4716 | 77.5894 | -5.64e-05 | 0.024854 | -2.1774 | 0.0014885 | 146.2412 | 5.8631e-09
2002-11-02 04:30 | 13.56 | 1128.49 | 1.53 | 21.7138 | 77.2215 | -5.6052e-05 | 0.024678 | -2.1549 | 0.0015279 | 154.074 | 5.272e-10
2002-11-02 04:30 | 13.56 | 1127.8 | 1.66 | 21.5836 | 77.468 | -5.6736e-05 | 0.025015 | -2.1955 | 0.0014309 | 135.1372 | 1.5511e-07
2002-11-02 05:00 | 13.44 | 1129.31 | 1.84 | 22.0894 | 76.0629 | -5.6067e-05 | 0.024696 | -2.1605 | 0.0015021 | 148.9111 | 2.6018e-09
2002-11-02 05:00 | 13.44 | 1128.76 | 1.69 | 21.3739 | 76.5983 | -5.7024e-05 | 0.025175 | -2.2197 | 0.0015017 | 148.8424 | 2.657e-09
2002-11-02 05:00 | 13.5 | 1128.35 | 1.75 | 21.5425 | 76.6247 | -5.7302e-05 | 0.025311 | -2.2357 | 0.0014003 | 129.4187 | 7.8039e-07
2002-11-02 05:30 | 13.31 | 1130.24 | 1.75 | 21.4871 | 76.6084 | -5.7041e-05 | 0.025201 | -2.2272 | 0.0014728 | 143.1551 | 1.4823e-08
2002-11-02 05:30 | 13.31 | 1129.65 | 1.77 | 21.0884 | 77.0406 | -5.7239e-05 | 0.025305 | -2.24 | 0.0014631 | 141.2834 | 2.5854e-08
2002-11-02 05:30 | 13.31 | 1129.22 | 1.77 | 21.5312 | 76.7099 | -5.7634e-05 | 0.025491 | -2.2614 | 0.0014333 | 135.583 | 1.3646e-07
2002-11-02 06:00 | 13.13 | 1130.69 | 1.93 | 21.0042 | 77.7069 | -5.6074e-05 | 0.024727 | -2.1667 | 0.0014806 | 144.6879 | 9.366e-09
2002-11-02 06:00 | 13.19 | 1130.27 | 1.81 | 20.9125 | 78.1662 | -5.7402e-05 | 0.025393 | -2.2496 | 0.0014704 | 142.6947 | 1.7005e-08
2002-11-02 06:00 | 13.19 | 1129.94 | 1.59 | 20.6097 | 78.4095 | -5.751e-05 | 0.025444 | -2.2553 | 0.001444 | 137.6255 | 7.5595e-08
2002-11-02 06:30 | 13.13 | 1131.22 | 1.9 | 21.0944 | 78.294 | -5.6159e-05 | 0.024791 | -2.178 | 0.0015506 | 158.6905 | 1.2315e-10
2002-11-02 06:30 | 13.19 | 1130.22 | 1.79 | 21.0551 | 78.3108 | -5.6907e-05 | 0.025155 | -2.2215 | 0.0014589 | 140.4805 | 3.2773e-08
2002-11-02 06:30 | 13.19 | 1130.04 | 1.88 | 21.5611 | 77.5748 | -5.5942e-05 | 0.024658 | -2.1575 | 0.001467 | 142.0419 | 2.0648e-08
2002-11-02 07:00 | 13.13 | 1130.57 | 2 | 20.4761 | 79.2917 | -5.6816e-05 | 0.025126 | -2.2195 | 0.0014257 | 134.1516 | 2.0566e-07
2002-11-02 07:00 | 13.19 | 1130.49 | 1.68 | 21.3279 | 78.5278 | -5.6298e-05 | 0.024859 | -2.1846 | 0.0015361 | 155.7387 | 3.1295e-10
2002-11-02 07:00 | 13.19 | 1130.1 | 1.65 | 21.3163 | 78.5885 | -5.6395e-05 | 0.024903 | -2.1892 | 0.0014548 | 139.6875 | 4.1385e-08
2002-11-02 07:30 | 13.13 | 1130.73 | 1.82 | 21.2818 | 78.7535 | -5.5668e-05 | 0.024555 | -2.1488 | 0.0015076 | 150.0015 | 1.8622e-09
2002-11-02 07:30 | 13.19 | 1130.06 | 1.82 | 21.2128 | 78.7567 | -5.5626e-05 | 0.024541 | -2.147 | 0.0015969 | 168.314 | 5.5125e-12
2002-11-02 07:30 | 13.19 | 1129.88 | 1.78 | 20.9427 | 78.9315 | -5.6053e-05 | 0.024742 | -2.1702 | 0.0015836 | 165.5199 | 1.3721e-11
2002-11-02 08:00 | 13.19 | 1130.63 | 1.93 | 20.6916 | 79.5328 | -5.5941e-05 | 0.02472 | -2.174 | 0.0014544 | 139.6001 | 4.246e-08
2002-11-02 08:00 | 13.19 | 1130.47 | 2.24 | 20.9117 | 79.4127 | -5.6139e-05 | 0.024816 | -2.185 | 0.0014904 | 146.6085 | 5.2459e-09
2002-11-02 08:00 | 13.19 | 1129.84 | 2.03 | 21.1564 | 79.1842 | -5.6234e-05 | 0.024856 | -2.1887 | 0.001565 | 161.644 | 4.7967e-11
2002-11-02 08:30 | 13.19 | 1130.41 | 1.82 | 21.2573 | 79.3159 | -5.6354e-05 | 0.024959 | -2.2098 | 0.0013877 | 127.1014 | 1.4795e-06
2002-11-02 08:30 | 13.19 | 1130.1 | 1.88 | 21.7812 | 78.4069 | -5.5221e-05 | 0.02437 | -2.1328 | 0.0014947 | 147.4456 | 4.0685e-09
2002-11-02 08:30 | 13.25 | 1129.69 | 1.86 | 21.2176 | 79.335 | -5.6613e-05 | 0.025078 | -2.2225 | 0.0014502 | 138.8073 | 5.3563e-08
2002-11-02 08:31 | 13.19 | 1122.47 | 1.76 | 20.9318 | 79.6182 | -5.8991e-05 | 0.026217 | -2.3477 | 0.0014191 | 132.9158 | 2.9232e-07
2002-11-02 08:31 | 13.25 | 1122.39 | 2.11 | 20.8048 | 79.5761 | -5.8942e-05 | 0.026187 | -2.3428 | 0.0014443 | 137.6849 | 7.4301e-08
2002-11-02 08:31 | 13.25 | 1122.31 | 1.71 | 20.5771 | 79.9584 | -5.9311e-05 | 0.026377 | -2.3672 | 0.0013771 | 125.1718 | 2.5028e-06
2002-11-02 09:00 | 13.25 | 1130.02 | 1.96 | 21.4514 | 78.9138 | -5.7092e-05 | 0.025332 | -2.2579 | 0.0014766 | 143.8964 | 1.1876e-08
2002-11-02 09:00 | 13.31 | 1129.59 | 2.11 | 20.8387 | 79.5302 | -5.7828e-05 | 0.025701 | -2.3036 | 0.0014951 | 147.5218 | 3.9753e-09
2002-11-02 09:00 | 13.31 | 1128.94 | 1.97 | 21.0781 | 79.2667 | -5.7497e-05 | 0.025533 | -2.2816 | 0.001421 | 133.2665 | 2.6462e-07
2002-11-02 09:30 | 13.25 | 1130.35 | 1.8 | 21.031 | 79.5766 | -5.7739e-05 | 0.025666 | -2.3 | 0.0014448 | 137.7709 | 7.2465e-08
2002-11-02 09:30 | 13.25 | 1129.73 | 1.79 | 21.2834 | 78.738 | -5.6327e-05 | 0.024946 | -2.2078 | 0.0015101 | 150.5019 | 1.5965e-09
2002-11-02 09:30 | 13.25 | 1129.31 | 1.95 | 21.1393 | 79.2483 | -5.7517e-05 | 0.025542 | -2.2819 | 0.0014542 | 139.5731 | 4.2799e-08
2002-11-02 10:00 | 13.25 | 1129.92 | 1.85 | 20.9798 | 79.0632 | -5.6103e-05 | 0.024845 | -2.1948 | 0.0014556 | 139.8434 | 3.9532e-08
2002-11-02 10:00 | 13.31 | 1129.51 | 1.72 | 21.4658 | 78.839 | -5.635e-05 | 0.024969 | -2.2095 | 0.0015222 | 152.9359 | 7.5164e-10
2002-11-02 10:00 | 13.31 | 1129.1 | 2.02 | 21.2252 | 78.9137 | -5.6717e-05 | 0.025144 | -2.2301 | 0.0015121 | 150.8961 | 1.4138e-09
2002-11-02 10:30 | 13.13 | 1131.08 | 1.68 | 20.8665 | 79.3852 | -5.6734e-05 | 0.025186 | -2.2399 | 0.0014839 | 145.3352 | 7.7081e-09
2002-11-02 10:30 | 13.13 | 1130.59 | 1.68 | 21.3071 | 78.8921 | -5.6545e-05 | 0.025077 | -2.2237 | 0.0015099 | 150.4711 | 1.6117e-09
2002-11-02 10:30 | 13.13 | 1130.06 | 1.77 | 20.6715 | 79.3574 | -5.6756e-05 | 0.025185 | -2.2371 | 0.0014759 | 143.761 | 1.2368e-08
2002-11-02 11:00 | 13.06 | 1131.71 | 1.8 | 20.7156 | 80.5333 | -5.6767e-05 | 0.025195 | -2.2401 | 0.0014375 | 136.3882 | 1.0819e-07
2002-11-02 11:00 | 13.06 | 1130.92 | 1.71 | 20.7526 | 80.4895 | -5.6945e-05 | 0.025281 | -2.2496 | 0.0014796 | 144.4802 | 9.9692e-09
2002-11-02 11:00 | 13.06 | 1130.35 | 1.76 | 21.1011 | 80.0971 | -5.6424e-05 | 0.025016 | -2.2157 | 0.0015317 | 154.8477 | 4.1388e-10
2002-11-02 11:30 | 13.06 | 1131.61 | 1.57 | 20.7088 | 81.3712 | -5.6395e-05 | 0.025027 | -2.2216 | 0.0014871 | 145.9648 | 6.3741e-09
2002-11-02 11:30 | 13.06 | 1130.92 | 1.71 | 20.7549 | 81.1697 | -5.562e-05 | 0.024637 | -2.1719 | 0.0015104 | 150.5683 | 1.5642e-09
2002-11-02 11:30 | 13.06 | 1131.02 | 1.83 | 20.5618 | 81.9212 | -5.7928e-05 | 0.025796 | -2.3169 | 0.0014294 | 134.8408 | 1.6887e-07
2002-11-02 12:00 | 13.06 | 1131.24 | 1.63 | 20.4089 | 82.3178 | -5.4249e-05 | 0.023918 | -2.0736 | 0.0015656 | 161.7817 | 4.5893e-11
2002-11-02 12:00 | 13.13 | 1130.65 | 1.76 | 20.5238 | 82.1212 | -5.4307e-05 | 0.023939 | -2.0747 | 0.0015495 | 158.4607 | 1.3247e-10
2002-11-02 12:00 | 13.13 | 1130.08 | 1.84 | 20.5581 | 82.017 | -5.4183e-05 | 0.023878 | -2.0668 | 0.0015602 | 160.6559 | 6.5826e-11
2002-11-02 12:30 | 13.13 | 1131.02 | 1.64 | 20.8493 | 82.7528 | -5.3763e-05 | 0.023709 | -2.0518 | 0.0016277 | 174.8517 | 6.3338e-13
2002-11-02 12:30 | 13.13 | 1130.14 | 1.83 | 20.2086 | 83.1948 | -5.4431e-05 | 0.024033 | -2.0905 | 0.0016103 | 171.1397 | 2.1747e-12
2002-11-02 12:30 | 13.19 | 1130.08 | 1.79 | 20.2417 | 83.3172 | -5.4735e-05 | 0.02419 | -2.1104 | 0.0015554 | 159.6796 | 8.9901e-11
2002-11-02 13:00 | 13.19 | 1130.65 | 1.68 | 20.025 | 83.8712 | -5.4277e-05 | 0.023971 | -2.0856 | 0.0015754 | 163.8053 | 2.3915e-11
2002-11-02 13:00 | 13.19 | 1130.37 | 1.51 | 20.3658 | 83.6035 | -5.4027e-05 | 0.023847 | -2.0697 | 0.001529 | 154.3051 | 4.9047e-10
2002-11-02 13:00 | 13.19 | 1129.84 | 1.59 | 20.3724 | 83.5193 | -5.4568e-05 | 0.024104 | -2.0997 | 0.0015934 | 167.5787 | 7.013e-12
2002-11-02 13:30 | 13.25 | 1130.59 | 1.73 | 20.5053 | 83.7912 | -5.4466e-05 | 0.024064 | -2.0985 | 0.0016112 | 171.3344 | 2.0391e-12
2002-11-02 13:30 | 13.25 | 1129.82 | 1.68 | 19.9706 | 84.0005 | -5.4534e-05 | 0.024094 | -2.101 | 0.0015292 | 154.3413 | 4.8495e-10
2002-11-02 13:30 | 13.25 | 1129.43 | 1.63 | 20.3979 | 84.0958 | -5.5483e-05 | 0.02457 | -2.1603 | 0.0014787 | 144.3106 | 1.049e-08
2002-11-02 14:00 | 13.25 | 1130.45 | 1.62 | 20.6004 | 84.082 | -5.527e-05 | 0.024484 | -2.1549 | 0.0015532 | 159.2102 | 1.0439e-10
2002-11-02 14:00 | 13.25 | 1129.53 | 1.8 | 20.1529 | 84.6897 | -5.6268e-05 | 0.024976 | -2.215 | 0.0014774 | 144.0499 | 1.1343e-08
2002-11-02 14:00 | 13.25 | 1129.51 | 1.7 | 20.2039 | 84.529 | -5.5961e-05 | 0.02482 | -2.1948 | 0.0015313 | 154.7575 | 4.2575e-10
2002-11-02 14:30 | 13.25 | 1130.2 | 1.84 | 19.8708 | 85.0298 | -5.6217e-05 | 0.024939 | -2.2076 | 0.0014617 | 141.0078 | 2.8049e-08
2002-11-02 14:30 | 13.25 | 1129.96 | 1.85 | 20.198 | 84.4482 | -5.5527e-05 | 0.024585 | -2.1616 | 0.0014653 | 141.7063 | 2.281e-08
2002-11-02 14:30 | 13.25 | 1129.41 | 2.2 | 20.7804 | 83.6503 | -5.4612e-05 | 0.024109 | -2.0995 | 0.0016299 | 175.3349 | 5.3892e-13
2002-11-02 15:00 | 13.25 | 1130.33 | 1.61 | 20.9653 | 84.2543 | -5.5881e-05 | 0.02474 | -2.1852 | 0.001497 | 147.9117 | 3.5303e-09
2002-11-02 15:00 | 13.31 | 1129.84 | 1.61 | 20.7294 | 84.6844 | -5.7341e-05 | 0.02547 | -2.2757 | 0.0013913 | 127.7512 | 1.2377e-06
2002-11-02 15:00 | 13.31 | 1129.14 | 1.5 | 20.4537 | 84.7355 | -5.7198e-05 | 0.025394 | -2.2649 | 0.0014614 | 140.9625 | 2.8427e-08
2002-11-02 15:30 | 13.25 | 1130.27 | 1.66 | 20.5388 | 85.4032 | -5.9567e-05 | 0.026586 | -2.4213 | 0.0013362 | 117.8432 | 1.7342e-05
2002-11-02 15:30 | 13.25 | 1129.84 | 1.62 | 20.6312 | 85.1225 | -5.9288e-05 | 0.02644 | -2.4016 | 0.0013934 | 128.1427 | 1.1111e-06
2002-11-02 15:30 | 13.25 | 1129.49 | 1.56 | 20.8857 | 84.7405 | -5.8436e-05 | 0.026006 | -2.3459 | 0.0014239 | 133.8122 | 2.2656e-07
2002-11-02 16:00 | 13.19 | 1130.71 | 1.5 | 20.4989 | 84.632 | -5.7766e-05 | 0.02572 | -2.3155 | 0.0014602 | 140.7317 | 3.0432e-08
2002-11-02 16:00 | 13.19 | 1130.22 | 1.64 | 20.6887 | 84.4652 | -5.8036e-05 | 0.025848 | -2.3301 | 0.0014459 | 137.9857 | 6.8074e-08
2002-11-02 16:00 | 13.19 | 1130.1 | 1.53 | 20.6646 | 84.9159 | -5.9096e-05 | 0.026382 | -2.3968 | 0.0013559 | 121.3358 | 6.9796e-06
2002-11-02 16:30 | 13.13 | 1130.98 | 1.63 | 20.2661 | 84.832 | -5.8307e-05 | 0.025992 | -2.3499 | 0.0014539 | 139.5139 | 4.3549e-08
2002-11-02 16:30 | 13.13 | 1130.76 | 1.53 | 20.7623 | 84.2148 | -5.8105e-05 | 0.025879 | -2.3335 | 0.0015357 | 155.6624 | 3.2055e-10
2002-11-02 16:30 | 13.13 | 1130.37 | 1.6 | 19.7684 | 85.5242 | -5.9949e-05 | 0.026813 | -2.4514 | 0.0013575 | 121.6218 | 6.4717e-06
2002-11-02 17:00 | 13.06 | 1131.33 | 1.57 | 20.1951 | 84.5515 | -5.8186e-05 | 0.025937 | -2.3441 | 0.0013366 | 117.9155 | 1.7022e-05
2002-11-02 17:00 | 13.06 | 1131.04 | 1.57 | 20.4338 | 84.6529 | -5.8977e-05 | 0.026328 | -2.3921 | 0.0014144 | 132.0426 | 3.7422e-07
2002-11-02 17:00 | 13.06 | 1130.71 | 1.57 | 20.3755 | 84.5745 | -5.8793e-05 | 0.026233 | -2.3792 | 0.00136 | 122.079 | 5.7338e-06
2002-11-02 17:30 | 12.88 | 1132.61 | 1.44 | 20.6429 | 83.8663 | -5.7246e-05 | 0.025457 | -2.2847 | 0.0014898 | 146.4787 | 5.4564e-09
2002-11-02 17:30 | 12.88 | 1131.92 | 1.53 | 20.4841 | 84.3749 | -5.8476e-05 | 0.026082 | -2.3634 | 0.0014333 | 135.5915 | 1.3613e-07
2002-11-02 17:30 | 12.88 | 1131.82 | 1.56 | 20.5416 | 84.282 | -5.8138e-05 | 0.025912 | -2.3415 | 0.0014 | 129.3662 | 7.9185e-07
2002-11-02 18:00 | 12.69 | 1133.98 | 1.45 | 20.0894 | 85.2146 | -5.6562e-05 | 0.025196 | -2.2578 | 0.0015293 | 154.3673 | 4.8103e-10
2002-11-02 18:00 | 12.69 | 1133.02 | 1.65 | 20.38 | 85.0032 | -5.6859e-05 | 0.025336 | -2.2737 | 0.0014735 | 143.2975 | 1.4206e-08
2002-11-02 18:00 | 12.69 | 1132.59 | 1.43 | 20.0651 | 84.9409 | -5.6267e-05 | 0.025035 | -2.2345 | 0.0015072 | 149.9389 | 1.8984e-09
2002-11-02 18:30 | 12.75 | 1133.39 | 1.64 | 18.9222 | 87.6066 | -5.4858e-05 | 0.024428 | -2.1633 | 0.0015631 | 161.2496 | 5.4433e-11
2002-11-02 18:30 | 12.75 | 1132.29 | 1.65 | 19.7135 | 86.8685 | -5.4469e-05 | 0.024225 | -2.1365 | 0.0015854 | 165.8991 | 1.2129e-11
2002-11-02 18:30 | 12.75 | 1132.61 | 1.62 | 19.3141 | 87.1481 | -5.4674e-05 | 0.024321 | -2.1469 | 0.0014915 | 146.8251 | 4.9125e-09
2002-11-02 19:00 | 12.81 | 1132.43 | 1.53 | 19.3769 | 89.6787 | -5.392e-05 | 0.024127 | -2.1464 | 0.0016287 | 175.0711 | 5.8862e-13
2002-11-02 19:00 | 12.81 | 1132.08 | 1.67 | 19.4257 | 89.5947 | -5.4467e-05 | 0.024399 | -2.1797 | 0.001615 | 172.1358 | 1.5638e-12
2002-11-02 19:00 | 12.81 | 1131.71 | 1.54 | 19.5014 | 89.6248 | -5.404e-05 | 0.024184 | -2.1519 | 0.0016638 | 182.7066 | 4.467e-14
2002-11-02 19:30 | 12.88 | 1132.29 | 1.58 | 19.3971 | 95.5514 | -5.3981e-05 | 0.024096 | -2.1356 | 0.0016241 | 174.0869 | 8.1753e-13
2002-11-02 19:30 | 12.88 | 1131.92 | 1.53 | 19.0369 | 96.2225 | -5.4961e-05 | 0.024589 | -2.1973 | 0.0015865 | 166.1108 | 1.1322e-11
2002-11-02 19:30 | 12.88 | 1130.82 | 1.65 | 18.1823 | 97.0357 | -5.6585e-05 | 0.025404 | -2.2984 | 0.0015228 | 153.0585 | 7.2351e-10
2002-11-02 20:00 | 13.06 | 1131.18 | 1.52 | 18.263 | 102.5885 | -5.5376e-05 | 0.024697 | -2.2015 | 0.0015537 | 159.3314 | 1.0044e-10
2002-11-02 20:00 | 13.06 | 1130.55 | 1.62 | 18.3623 | 102.5198 | -5.5389e-05 | 0.024703 | -2.2015 | 0.0015327 | 155.046 | 3.8894e-10
2002-11-02 20:00 | 13.06 | 1130.1 | 1.57 | 18.0918 | 102.8016 | -5.5696e-05 | 0.024856 | -2.2199 | 0.0015485 | 158.2514 | 1.4156e-10
2002-11-02 20:30 | 13.25 | 1129.8 | 1.49 | 16.6788 | 110.367 | -5.5702e-05 | 0.02482 | -2.2116 | 0.0015173 | 151.9424 | 1.0231e-09
2002-11-02 20:30 | 13.25 | 1129.41 | 1.75 | 17.1609 | 109.9485 | -5.5544e-05 | 0.02473 | -2.1982 | 0.001479 | 144.3783 | 1.0279e-08
2002-11-02 20:30 | 13.25 | 1129.18 | 1.78 | 17.3401 | 109.721 | -5.5891e-05 | 0.024896 | -2.2178 | 0.001522 | 152.8834 | 7.64e-10
2002-11-02 21:00 | 13.44 | 1129.02 | 1.64 | 15.6126 | 117.9274 | -5.4834e-05 | 0.024318 | -2.142 | 0.0014896 | 146.4522 | 5.5002e-09
2002-11-02 21:00 | 13.44 | 1128.43 | 1.51 | 16.2585 | 117.6636 | -5.464e-05 | 0.024216 | -2.1283 | 0.0016227 | 173.7841 | 9.0434e-13
2002-11-02 21:00 | 13.5 | 1127.82 | 1.48 | 16.144 | 117.846 | -5.5269e-05 | 0.024529 | -2.1662 | 0.0014772 | 144.0265 | 1.1422e-08
2002-11-02 21:30 | 13.62 | 1127.8 | 1.63 | 16.007 | 123.3108 | -5.3345e-05 | 0.023531 | -2.0389 | 0.0016167 | 172.4976 | 1.387e-12
2002-11-02 21:30 | 13.62 | 1127.2 | 1.62 | 14.9943 | 124.3739 | -5.47e-05 | 0.024217 | -2.125 | 0.0014924 | 146.9916 | 4.6704e-09
2002-11-02 21:30 | 13.69 | 1126.84 | 1.55 | 15.0252 | 124.3949 | -5.4774e-05 | 0.024252 | -2.1284 | 0.0015168 | 151.8421 | 1.0554e-09
2002-11-02 22:00 | 13.75 | 1127.45 | 1.53 | 13.5806 | 131.3785 | -5.3618e-05 | 0.023608 | -2.0381 | 0.001524 | 153.2951 | 6.7214e-10
2002-11-02 22:00 | 13.75 | 1126.94 | 1.56 | 13.4407 | 131.6351 | -5.4239e-05 | 0.023922 | -2.0771 | 0.0015715 | 162.9897 | 3.1117e-11
2002-11-02 22:00 | 13.75 | 1126.35 | 1.68 | 12.5647 | 132.3376 | -5.4808e-05 | 0.024209 | -2.1124 | 0.0014917 | 146.8629 | 4.8564e-09
2002-11-02 22:30 | 13.81 | 1127.33 | 1.55 | 12.0492 | 136.8842 | -5.2616e-05 | 0.023069 | -1.9655 | 0.0016015 | 169.287 | 4.0053e-12
2002-11-02 22:30 | 13.81 | 1126.96 | 1.61 | 12.3297 | 136.7686 | -5.246e-05 | 0.022992 | -1.9555 | 0.0015241 | 153.3096 | 6.6911e-10
2002-11-02 22:30 | 13.88 | 1126.18 | 1.56 | 12.8591 | 135.7412 | -5.137e-05 | 0.022429 | -1.8822 | 0.0017099 | 192.9643 | 1.2941e-15
2002-11-02 23:00 | 13.94 | 1127.04 | 1.55 | 12.2451 | 138.775 | -5.1081e-05 | 0.022292 | -1.8663 | 0.0017224 | 195.802 | 4.7881e-16
2002-11-02 23:00 | 13.94 | 1126.47 | 1.54 | 11.6187 | 140.1087 | -5.3369e-05 | 0.023447 | -2.0117 | 0.0016243 | 174.1384 | 8.0362e-13
2002-11-02 23:00 | 13.94 | 1125.98 | 1.63 | 12.3298 | 138.6387 | -5.1475e-05 | 0.022477 | -1.8869 | 0.0017665 | 205.9595 | 1.2991e-17
2002-11-02 23:30 | 14 | 1126.43 | 1.51 | 11.9153 | 141.0694 | -5.1955e-05 | 0.02276 | -1.9302 | 0.0015876 | 166.3491 | 1.0476e-11
2002-11-02 23:30 | 14 | 1126.02 | 1.71 | 11.5798 | 140.9913 | -5.1486e-05 | 0.022514 | -1.8975 | 0.0016658 | 183.1355 | 3.8588e-14
2002-11-02 23:30 | 14 | 1125.71 | 1.62 | 12.0754 | 140.7909 | -5.2314e-05 | 0.022925 | -1.9478 | 0.0017349 | 198.6447 | 1.7578e-16
2002-11-03 | 14.06 | 1126.45 | 1.56 | 11.9311 | 141.5141 | -5.2232e-05 | 0.022938 | -1.9584 | 0.0015874 | 166.309 | 1.0614e-11
2002-11-03 | 14.06 | 1125.82 | 1.67 | 11.7641 | 141.3441 | -5.2248e-05 | 0.022935 | -1.9561 | 0.0017159 | 194.3355 | 8.0105e-16
2002-11-03 | 14.06 | 1125.41 | 1.64 | 11.3785 | 141.818 | -5.2973e-05 | 0.023301 | -2.0016 | 0.0016598 | 181.831 | 6.0194e-14
2002-11-03 00:30 | 14.06 | 1126.35 | 1.67 | 11.4109 | 142.7666 | -5.2202e-05 | 0.022928 | -1.9578 | 0.0016062 | 170.267 | 2.9008e-12
2002-11-03 00:30 | 14.06 | 1125.65 | 1.64 | 12.2256 | 141.5755 | -5.0656e-05 | 0.022133 | -1.8552 | 0.0017561 | 203.5294 | 3.0995e-17
2002-11-03 00:30 | 14.06 | 1125.35 | 1.65 | 11.6915 | 142.3273 | -5.2054e-05 | 0.022843 | -1.9448 | 0.0016096 | 170.997 | 2.2797e-12
2002-11-03 01:00 | 14.06 | 1126.37 | 1.84 | 11.8395 | 142.2252 | -5.1143e-05 | 0.022438 | -1.9028 | 0.0015613 | 160.8907 | 6.1062e-11
2002-11-03 01:00 | 14.06 | 1125.92 | 1.57 | 11.3209 | 143.3279 | -5.3992e-05 | 0.023863 | -2.0801 | 0.001578 | 164.3511 | 2.0046e-11
2002-11-03 01:00 | 14.06 | 1125.41 | 1.8 | 11.769 | 142.3347 | -5.218e-05 | 0.022947 | -1.964 | 0.0015708 | 162.8527 | 3.2522e-11
2002-11-03 01:30 | 14.06 | 1126.24 | 1.68 | 11.1599 | 142.3302 | -5.3014e-05 | 0.023423 | -2.0339 | 0.001522 | 152.8966 | 7.6088e-10
2002-11-03 01:30 | 14.06 | 1126 | 1.73 | 11.3281 | 142.4133 | -5.3301e-05 | 0.023573 | -2.0529 | 0.0014838 | 145.3142 | 7.757e-09
2002-11-03 01:30 | 14.06 | 1125.31 | 1.88 | 12.17 | 141.516 | -5.2344e-05 | 0.023083 | -1.9898 | 0.0016023 | 169.4497 | 3.7967e-12
2002-11-03 02:00 | 14 | 1126.2 | 1.78 | 11.8762 | 140.5778 | -5.1525e-05 | 0.022691 | -1.9371 | 0.0016134 | 171.8078 | 1.7434e-12
2002-11-03 02:00 | 14 | 1125.67 | 1.61 | 10.4035 | 142.2507 | -5.367e-05 | 0.023784 | -2.0756 | 0.001593 | 167.4809 | 7.2409e-12
2002-11-03 02:00 | 14.06 | 1125.41 | 1.94 | 12.4247 | 139.9902 | -5.119e-05 | 0.022508 | -1.9112 | 0.0016817 | 186.6652 | 1.1504e-14
2002-11-03 02:30 | 14 | 1126.41 | 1.79 | 11.7945 | 139.8343 | -5.1538e-05 | 0.022698 | -1.9334 | 0.0016985 | 190.4042 | 3.1569e-15
2002-11-03 02:30 | 14 | 1126.16 | 1.92 | 11.6585 | 139.8006 | -5.1752e-05 | 0.022796 | -1.9441 | 0.0015131 | 151.098 | 1.3284e-09
2002-11-03 02:30 | 14 | 1125.65 | 1.68 | 12.0532 | 139.1849 | -5.0857e-05 | 0.022336 | -1.8845 | 0.0017202 | 195.3075 | 5.6965e-16
2002-11-03 03:00 | 13.94 | 1126.8 | 1.76 | 12.4755 | 137.9063 | -5.1274e-05 | 0.02257 | -1.9162 | 0.0016422 | 178.0009 | 2.202e-13
2002-11-03 03:00 | 14 | 1126.53 | 1.84 | 12.5787 | 137.4861 | -5.068e-05 | 0.022266 | -1.8768 | 0.0017026 | 191.3207 | 2.2955e-15
2002-11-03 03:00 | 14 | 1125.92 | 1.88 | 12.5009 | 137.8012 | -5.1255e-05 | 0.022557 | -1.9132 | 0.001703 | 191.4164 | 2.2203e-15
2002-11-03 03:30 | 13.88 | 1127.1 | 1.71 | 12.0494 | 136.742 | -5.2693e-05 | 0.023268 | -2.009 | 0.0015865 | 166.113 | 1.1314e-11
2002-11-03 03:30 | 13.94 | 1126.71 | 1.93 | 11.6793 | 137.0837 | -5.3243e-05 | 0.023546 | -2.0437 | 0.0016125 | 171.6185 | 1.8562e-12
2002-11-03 03:30 | 13.94 | 1126.24 | 1.63 | 12.7862 | 135.709 | -5.1665e-05 | 0.022737 | -1.9394 | 0.0017536 | 202.9567 | 3.8021e-17
2002-11-03 04:00 | 13.88 | 1127.45 | 1.65 | 13.4415 | 133.2342 | -5.149e-05 | 0.02258 | -1.9129 | 0.0017635 | 205.2572 | 1.671e-17
2002-11-03 04:00 | 13.88 | 1126.76 | 1.88 | 13.2782 | 133.4797 | -5.1643e-05 | 0.022657 | -1.9223 | 0.0016297 | 175.2815 | 5.4863e-13
2002-11-03 04:00 | 13.88 | 1126.67 | 1.65 | 13.3445 | 133.6489 | -5.211e-05 | 0.022888 | -1.9501 | 0.0016225 | 173.7549 | 9.1318e-13
2002-11-03 04:30 | 13.81 | 1127.43 | 1.94 | 13.6901 | 131.197 | -5.1885e-05 | 0.022782 | -1.9389 | 0.0016959 | 189.8313 | 3.8515e-15
2002-11-03 04:30 | 13.81 | 1127.1 | 1.83 | 13.859 | 130.5251 | -5.1338e-05 | 0.022492 | -1.9002 | 0.0017065 | 192.2028 | 1.6881e-15
2002-11-03 04:30 | 13.81 | 1126.63 | 1.86 | 13.8853 | 130.94 | -5.2308e-05 | 0.022982 | -1.9611 | 0.0015681 | 162.2978 | 3.8881e-11
2002-11-03 05:00 | 13.75 | 1127.51 | 1.76 | 13.9321 | 128.337 | -5.2797e-05 | 0.023188 | -1.9853 | 0.0016323 | 175.841 | 4.5493e-13
2002-11-03 05:00 | 13.75 | 1127.49 | 1.67 | 14.1523 | 128.3036 | -5.3155e-05 | 0.023371 | -2.008 | 0.0015619 | 161.0085 | 5.8803e-11
2002-11-03 05:00 | 13.75 | 1126.84 | 1.62 | 13.997 | 128.3702 | -5.3496e-05 | 0.023542 | -2.0287 | 0.001464 | 141.4502 | 2.4608e-08
2002-11-03 05:30 | 13.69 | 1128.18 | 1.93 | 14.9081 | 125.1538 | -5.1428e-05 | 0.022433 | -1.8832 | 0.0015808 | 164.9239 | 1.665e-11
2002-11-03 05:30 | 13.69 | 1127.86 | 1.89 | 14.5272 | 125.9603 | -5.3119e-05 | 0.023284 | -1.9896 | 0.0014804 | 144.6506 | 9.4718e-09
2002-11-03 05:30 | 13.69 | 1127.29 | 1.76 | 13.7228 | 126.5676 | -5.3971e-05 | 0.023709 | -2.0419 | 0.0016354 | 176.5204 | 3.6226e-13
2002-11-03 06:00 | 13.56 | 1128.67 | 1.75 | 14.9872 | 124.074 | -5.2607e-05 | 0.023002 | -1.9512 | 0.0016452 | 178.6434 | 1.7731e-13
2002-11-03 06:00 | 13.62 | 1128.35 | 2.04 | 14.6567 | 124.2967 | -5.2757e-05 | 0.023074 | -1.9591 | 0.0015317 | 154.8399 | 4.1489e-10
2002-11-03 06:00 | 13.62 | 1127.57 | 1.74 | 14.2608 | 124.6488 | -5.3681e-05 | 0.023537 | -2.0163 | 0.0015014 | 148.7701 | 2.7164e-09
2002-11-03 06:30 | 13.56 | 1129.08 | 1.79 | 15.1281 | 123.0565 | -5.3745e-05 | 0.023606 | -2.0356 | 0.0015109 | 150.674 | 1.514e-09
2002-11-03 06:30 | 13.56 | 1128.31 | 1.71 | 14.8333 | 123.4518 | -5.4429e-05 | 0.023947 | -2.0773 | 0.0014312 | 135.1897 | 1.5279e-07
2002-11-03 06:30 | 13.56 | 1127.82 | 2.02 | 15.0461 | 123.34 | -5.4607e-05 | 0.024032 | -2.0867 | 0.0015437 | 157.2698 | 1.9316e-10
2002-11-03 07:00 | 13.5 | 1129.16 | 1.95 | 15.4379 | 122.5699 | -5.2886e-05 | 0.023169 | -1.9783 | 0.0016325 | 175.8916 | 4.4728e-13
2002-11-03 07:00 | 13.5 | 1128.8 | 2.02 | 15.1935 | 122.569 | -5.3188e-05 | 0.023313 | -1.995 | 0.0016496 | 179.6022 | 1.2823e-13
2002-11-03 07:00 | 13.5 | 1128.12 | 2.04 | 15.3759 | 122.3421 | -5.3028e-05 | 0.023227 | -1.9826 | 0.0015986 | 168.6677 | 4.9087e-12
2002-11-03 07:30 | 13.44 | 1129.27 | 1.82 | 15.2905 | 122.9298 | -5.2979e-05 | 0.023223 | -1.9862 | 0.0015409 | 156.7045 | 2.309e-10
2002-11-03 07:30 | 13.5 | 1128.84 | 2.04 | 14.5566 | 123.3682 | -5.3584e-05 | 0.023522 | -2.0226 | 0.0015301 | 154.5192 | 4.5871e-10
2002-11-03 07:30 | 13.5 | 1128.14 | 1.79 | 15.3696 | 122.4908 | -5.2397e-05 | 0.022915 | -1.9445 | 0.001631 | 175.5658 | 4.9884e-13
2002-11-03 08:00 | 13.44 | 1129.35 | 1.88 | 15.0541 | 124.1956 | -5.3145e-05 | 0.023357 | -2.0116 | 0.0016085 | 170.7542 | 2.47e-12
2002-11-03 08:00 | 13.44 | 1128.86 | 2.04 | 15.0271 | 124.2681 | -5.3759e-05 | 0.023672 | -2.051 | 0.0015258 | 153.6503 | 6.0171e-10
2002-11-03 08:00 | 13.5 | 1128.41 | 1.94 | 14.3698 | 125.0534 | -5.4319e-05 | 0.023951 | -2.0852 | 0.0014461 | 138.0288 | 6.7225e-08
2002-11-03 08:30 | 13.44 | 1129.33 | 1.76 | 14.5374 | 125.8588 | -5.1332e-05 | 0.022438 | -1.8889 | 0.0015837 | 165.5437 | 1.3615e-11
2002-11-03 08:30 | 13.5 | 1128.9 | 1.58 | 13.7131 | 126.9617 | -5.3288e-05 | 0.023424 | -2.0126 | 0.0015124 | 150.9682 | 1.3827e-09
2002-11-03 08:30 | 13.44 | 1128.39 | 1.88 | 13.8171 | 126.7826 | -5.3035e-05 | 0.02329 | -1.994 | 0.0014945 | 147.4115 | 4.1109e-09
2002-11-03 08:31 | 13.44 | 1121.71 | 1.72 | 13.6448 | 126.9845 | -5.5336e-05 | 0.024386 | -2.114 | 0.001525 | 153.4991 | 6.3076e-10
2002-11-03 08:31 | 13.5 | 1121.16 | 1.81 | 13.7439 | 127.1006 | -5.5387e-05 | 0.024416 | -2.1185 | 0.0014656 | 141.7606 | 2.2446e-08
2002-11-03 08:31 | 13.5 | 1121 | 1.7 | 13.9768 | 126.7666 | -5.5461e-05 | 0.024449 | -2.1216 | 0.0015562 | 159.8351 | 8.5553e-11
2002-11-03 09:00 | 13.5 | 1129.02 | 1.74 | 14.3902 | 127.5284 | -5.2946e-05 | 0.023271 | -1.9986 | 0.0015643 | 161.5078 | 5.0108e-11
2002-11-03 09:00 | 13.5 | 1128.61 | 1.58 | 13.8515 | 127.8016 | -5.3805e-05 | 0.023699 | -2.0514 | 0.0015739 | 163.4848 | 2.6524e-11
2002-11-03 09:00 | 13.5 | 1127.9 | 1.66 | 13.535 | 128.2716 | -5.4137e-05 | 0.023866 | -2.0714 | 0.0015087 | 150.2309 | 1.7353e-09
2002-11-03 09:30 | 13.37 | 1130.08 | 1.72 | 13.6792 | 130.9415 | -5.2072e-05 | 0.022894 | -1.958 | 0.0016662 | 183.2385 | 3.7255e-14
2002-11-03 09:30 | 13.37 | 1129.39 | 1.58 | 14.5485 | 129.7639 | -5.0432e-05 | 0.022062 | -1.852 | 0.0017977 | 213.3023 | 9.1672e-19
2002-11-03 09:30 | 13.37 | 1128.9 | 1.65 | 13.4374 | 131.1855 | -5.2862e-05 | 0.023286 | -2.0051 | 0.0016108 | 171.2534 | 2.0944e-12
2002-11-03 10:00 | 13.25 | 1130.9 | 1.62 | 12.0125 | 136.9917 | -5.0837e-05 | 0.022384 | -1.9008 | 0.0017139 | 193.8829 | 9.386e-16
2002-11-03 10:00 | 13.25 | 1130.12 | 1.38 | 11.3646 | 137.8353 | -5.1608e-05 | 0.022775 | -1.9498 | 0.0015835 | 165.4891 | 1.3859e-11
2002-11-03 10:00 | 13.25 | 1129.96 | 1.72 | 11.3798 | 137.7919 | -5.1816e-05 | 0.022884 | -1.9635 | 0.0016297 | 175.2998 | 5.4527e-13
2002-11-03 10:30 | 13.25 | 1130.22 | 1.56 | 10.8262 | 140.7014 | -5.2758e-05 | 0.023369 | -2.0279 | 0.0015388 | 156.28 | 2.6395e-10
2002-11-03 10:30 | 13.31 | 1129.98 | 1.59 | 11.5009 | 139.7541 | -5.1469e-05 | 0.022707 | -1.9425 | 0.00164 | 177.5126 | 2.5955e-13
2002-11-03 10:30 | 13.31 | 1129.16 | 1.61 | 10.9748 | 140.5277 | -5.2374e-05 | 0.023168 | -2.0006 | 0.001586 | 166.0068 | 1.1711e-11
2002-11-03 11:00 | 13.31 | 1130.06 | 1.57 | 11.177 | 141.5997 | -5.2311e-05 | 0.023118 | -1.9932 | 0.0016418 | 177.8977 | 2.2799e-13
2002-11-03 11:00 | 13.31 | 1129.47 | 1.6 | 11.1607 | 141.5345 | -5.2026e-05 | 0.022967 | -1.9726 | 0.0016964 | 189.9318 | 3.7195e-15
2002-11-03 11:00 | 13.31 | 1129.2 | 1.44 | 11.0697 | 141.9665 | -5.2668e-05 | 0.023296 | -2.0141 | 0.0016028 | 169.5525 | 3.6704e-12
2002-11-03 11:30 | 13.37 | 1129.78 | 1.6 | 11.1166 | 142.0833 | -5.3032e-05 | 0.023483 | -2.0431 | 0.0015828 | 165.3526 | 1.4487e-11
2002-11-03 11:30 | 13.37 | 1129.31 | 1.69 | 11.1874 | 141.9226 | -5.2673e-05 | 0.023302 | -2.0201 | 0.0016923 | 189.0053 | 5.128e-15
2002-11-03 11:30 | 13.37 | 1128.61 | 1.51 | 10.9164 | 142.3549 | -5.3586e-05 | 0.023758 | -2.0764 | 0.0016782 | 185.8871 | 1.5035e-14
2002-11-03 12:00 | 13.37 | 1129.51 | 1.65 | 11.674 | 141.4854 | -5.2222e-05 | 0.023074 | -1.9928 | 0.0017134 | 193.7582 | 9.8049e-16
2002-11-03 12:00 | 13.37 | 1129.02 | 1.71 | 11.4624 | 141.5529 | -5.2585e-05 | 0.023248 | -2.0132 | 0.0016707 | 184.2318 | 2.6527e-14
2002-11-03 12:00 | 13.37 | 1128.65 | 1.7 | 11.2873 | 141.8 | -5.3187e-05 | 0.023547 | -2.0496 | 0.0015608 | 160.7786 | 6.3293e-11
2002-11-03 12:30 | 13.37 | 1129.57 | 1.54 | 11.137 | 141.6343 | -5.2074e-05 | 0.022968 | -1.9721 | 0.0016779 | 185.8071 | 1.5454e-14
2002-11-03 12:30 | 13.44 | 1129 | 1.66 | 12.0448 | 140.6429 | -5.1365e-05 | 0.0226 | -1.924 | 0.0016575 | 181.3289 | 7.1402e-14
2002-11-03 12:30 | 13.44 | 1128.71 | 1.62 | 11.5647 | 141.5406 | -5.2291e-05 | 0.023077 | -1.9844 | 0.0015924 | 167.3499 | 7.5575e-12
2002-11-03 13:00 | 13.44 | 1129.33 | 1.66 | 11.6062 | 140.1635 | -5.1078e-05 | 0.022432 | -1.8982 | 0.0016506 | 179.8157 | 1.193e-13
2002-11-03 13:00 | 13.44 | 1129.02 | 1.69 | 11.3342 | 140.3763 | -5.1503e-05 | 0.022643 | -1.924 | 0.001662 | 182.3114 | 5.1111e-14
2002-11-03 13:00 | 13.44 | 1128.65 | 1.83 | 10.8177 | 141.0571 | -5.2803e-05 | 0.023292 | -2.0039 | 0.0016121 | 171.5332 | 1.9093e-12
2002-11-03 13:30 | 13.44 | 1128.92 | 1.55 | 11.8102 | 139.188 | -5.5617e-05 | 0.02458 | -2.1617 | 0.0015335 | 155.2081 | 3.6968e-10
2002-11-03 13:30 | 13.44 | 1128.65 | 1.77 | 10.8713 | 139.7552 | -5.5605e-05 | 0.024582 | -2.1622 | 0.0013416 | 118.7981 | 1.3553e-05
2002-11-03 13:30 | 13.5 | 1128.04 | 1.58 | 12.4729 | 138.0992 | -5.3723e-05 | 0.023612 | -2.0368 | 0.0015178 | 152.0435 | 9.9156e-10
2002-11-03 14:00 | 13.44 | 1129.2 | 1.58 | 12.0906 | 136.3381 | -5.3176e-05 | 0.023368 | -2.0059 | 0.0016096 | 171.004 | 2.2744e-12
2002-11-03 14:00 | 13.44 | 1128.9 | 1.6 | 12.1248 | 136.6981 | -5.5127e-05 | 0.024351 | -2.1291 | 0.0014103 | 131.2738 | 4.6468e-07
2002-11-03 14:00 | 13.5 | 1128.35 | 1.69 | 12.4902 | 136.0017 | -5.3498e-05 | 0.023526 | -2.0239 | 0.0015733 | 163.3709 | 2.7518e-11
2002-11-03 14:30 | 13.44 | 1129.41 | 1.67 | 13.5511 | 132.5253 | -5.2909e-05 | 0.023209 | -1.9876 | 0.0015218 | 152.849 | 7.7221e-10
2002-11-03 14:30 | 13.5 | 1128.86 | 1.46 | 13.7195 | 132.2637 | -5.2782e-05 | 0.023142 | -1.978 | 0.0015534 | 159.2588 | 1.0279e-10
2002-11-03 14:30 | 13.5 | 1128.06 | 1.53 | 13.3236 | 132.7861 | -5.3552e-05 | 0.023532 | -2.0267 | 0.0015265 | 153.798 | 5.7463e-10
2002-11-03 15:00 | 13.44 | 1129.39 | 1.6 | 14.3263 | 129.8421 | -5.4467e-05 | 0.02402 | -2.093 | 0.0015467 | 157.8966 | 1.5841e-10
2002-11-03 15:00 | 13.44 | 1128.96 | 1.47 | 13.9933 | 130.071 | -5.4581e-05 | 0.024073 | -2.0987 | 0.0014117 | 131.5233 | 4.3319e-07
2002-11-03 15:00 | 13.5 | 1128.14 | 1.73 | 13.6564 | 130.0936 | -5.4344e-05 | 0.023949 | -2.0816 | 0.0015315 | 154.7968 | 4.2054e-10
2002-11-03 15:30 | 13.44 | 1129.53 | 1.43 | 14.019 | 126.7992 | -5.3927e-05 | 0.023707 | -2.0473 | 0.0015532 | 159.2214 | 1.0402e-10
2002-11-03 15:30 | 13.44 | 1128.9 | 1.48 | 14.5612 | 126.2394 | -5.3682e-05 | 0.023575 | -2.029 | 0.0016016 | 169.2988 | 3.9898e-12
2002-11-03 15:30 | 13.44 | 1128.43 | 1.7 | 14.4276 | 126.5373 | -5.4244e-05 | 0.023861 | -2.0647 | 0.0014919 | 146.8957 | 4.8083e-09
2002-11-03 16:00 | 13.25 | 1130.45 | 1.6 | 14.8603 | 123.4575 | -5.4395e-05 | 0.02395 | -2.0831 | 0.0014802 | 144.6119 | 9.5824e-09
2002-11-03 16:00 | 13.25 | 1130 | 1.68 | 15.6315 | 122.5835 | -5.3476e-05 | 0.023484 | -2.0233 | 0.0016114 | 171.3825 | 2.0069e-12
2002-11-03 16:00 | 13.31 | 1129.2 | 1.43 | 15.0204 | 123.4134 | -5.4714e-05 | 0.024102 | -2.1 | 0.0014387 | 136.6065 | 1.0158e-07
2002-11-03 16:30 | 13.13 | 1131.02 | 1.65 | 15.3862 | 121.2666 | -5.4676e-05 | 0.024078 | -2.0967 | 0.0014835 | 145.245 | 7.9207e-09
2002-11-03 16:30 | 13.19 | 1130.63 | 1.42 | 15.5492 | 121.1952 | -5.4769e-05 | 0.024123 | -2.1013 | 0.001439 | 136.6725 | 9.9658e-08
2002-11-03 16:30 | 13.19 | 1130.22 | 1.54 | 15.4805 | 120.6831 | -5.3804e-05 | 0.023624 | -2.0368 | 0.0015909 | 167.0457 | 8.3471e-12
2002-11-03 17:00 | 13.25 | 1130.06 | 1.55 | 16.8192 | 115.628 | -5.5044e-05 | 0.024273 | -2.123 | 0.0015153 | 151.5386 | 1.1593e-09
2002-11-03 17:00 | 13.25 | 1129.88 | 1.62 | 16.3826 | 116.1072 | -5.5326e-05 | 0.024417 | -2.1407 | 0.0014312 | 135.1855 | 1.5297e-07
2002-11-03 17:00 | 13.25 | 1129.27 | 1.64 | 15.975 | 116.611 | -5.6687e-05 | 0.025094 | -2.2247 | 0.0014248 | 133.981 | 2.1592e-07
2002-11-03 17:30 | 13.31 | 1129.73 | 1.62 | 18.011 | 109.8178 | -5.6564e-05 | 0.025061 | -2.2282 | 0.0014039 | 130.0774 | 6.4958e-07
2002-11-03 17:30 | 13.37 | 1129.33 | 1.57 | 17.6788 | 110.1041 | -5.7108e-05 | 0.025324 | -2.2595 | 0.0014129 | 131.7605 | 4.0521e-07
2002-11-03 17:30 | 13.37 | 1128.49 | 1.42 | 18.0882 | 109.7394 | -5.6679e-05 | 0.02511 | -2.2322 | 0.0013841 | 126.4469 | 1.7695e-06
2002-11-03 18:00 | 13.31 | 1130.14 | 1.67 | 18.3507 | 103.4928 | -5.657e-05 | 0.025028 | -2.2204 | 0.0014619 | 141.0479 | 2.7719e-08
2002-11-03 18:00 | 13.31 | 1129.43 | 1.54 | 19.1802 | 102.6048 | -5.5243e-05 | 0.024354 | -2.1343 | 0.0015009 | 148.6841 | 2.7888e-09
2002-11-03 18:00 | 13.31 | 1128.86 | 1.61 | 18.9945 | 102.8453 | -5.5812e-05 | 0.024639 | -2.1692 | 0.0014435 | 137.5327 | 7.7662e-08
2002-11-03 18:30 | 13.19 | 1130.65 | 1.58 | 18.915 | 97.9012 | -5.7657e-05 | 0.025587 | -2.2933 | 0.0013409 | 118.6708 | 1.4007e-05
2002-11-03 18:30 | 13.19 | 1130 | 1.71 | 18.8541 | 97.74 | -5.7582e-05 | 0.025544 | -2.2866 | 0.0013249 | 115.8602 | 2.8771e-05
2002-11-03 18:30 | 13.19 | 1129.96 | 1.49 | 19.1322 | 97.6356 | -5.7891e-05 | 0.02569 | -2.3032 | 0.0014453 | 137.869 | 7.0426e-08
2002-11-03 19:00 | 13.06 | 1130.78 | 1.67 | 19.8585 | 92.4631 | -5.8552e-05 | 0.026039 | -2.3535 | 0.0013345 | 117.5453 | 1.8722e-05
2002-11-03 19:00 | 13.06 | 1130.45 | 1.57 | 19.7905 | 92.5757 | -5.8618e-05 | 0.02607 | -2.3568 | 0.0012913 | 110.0553 | 0.0001209
2002-11-03 19:00 | 13.13 | 1130.06 | 1.57 | 20.6002 | 91.4307 | -5.7338e-05 | 0.025409 | -2.2713 | 0.0014488 | 138.5274 | 5.8127e-08
2002-11-03 19:30 | 13.06 | 1131.39 | 1.62 | 21.1123 | 87.6862 | -5.763e-05 | 0.025567 | -2.2924 | 0.001529 | 154.2936 | 4.9224e-10
2002-11-03 19:30 | 13.06 | 1130.53 | 1.56 | 20.5353 | 88.246 | -5.8035e-05 | 0.025773 | -2.3181 | 0.0013295 | 116.6624 | 2.3465e-05
2002-11-03 19:30 | 13.06 | 1130.08 | 1.5 | 20.7636 | 88.1213 | -5.871e-05 | 0.026105 | -2.3587 | 0.0014057 | 130.4183 | 5.9059e-07
2002-11-03 20:00 | 13.13 | 1130.37 | 1.55 | 20.6533 | 84.843 | -5.8573e-05 | 0.026058 | -2.3574 | 0.0013121 | 113.6241 | 5.0438e-05
2002-11-03 20:00 | 13.19 | 1130.27 | 1.5 | 21.1084 | 84.6782 | -5.9126e-05 | 0.026327 | -2.3892 | 0.0013692 | 123.7344 | 3.6869e-06
2002-11-03 20:00 | 13.19 | 1129.96 | 1.5 | 21.1569 | 84.4935 | -5.8851e-05 | 0.026183 | -2.3703 | 0.001341 | 118.687 | 1.3949e-05
2002-11-03 20:30 | 13.31 | 1130.02 | 1.49 | 21.1409 | 83.3152 | -6.0412e-05 | 0.026996 | -2.4791 | 0.0013035 | 112.1338 | 7.2903e-05
2002-11-03 20:30 | 13.31 | 1129.02 | 1.69 | 21.4189 | 82.7758 | -5.9936e-05 | 0.026744 | -2.4452 | 0.0013496 | 120.2073 | 9.3895e-06
2002-11-03 20:30 | 13.31 | 1128.9 | 1.49 | 21.5121 | 82.825 | -6.0557e-05 | 0.027049 | -2.4822 | 0.0013693 | 123.7459 | 3.6755e-06
2002-11-03 21:00 | 13.44 | 1128.94 | 1.49 | 21.6904 | 81.8362 | -6.0103e-05 | 0.026843 | -2.4611 | 0.0012299 | 99.8415 | 0.0012561
2002-11-03 21:00 | 13.5 | 1128.61 | 1.5 | 21.4949 | 82.1329 | -6.0873e-05 | 0.027224 | -2.5076 | 0.0012312 | 100.0419 | 0.0012027
2002-11-03 21:00 | 13.5 | 1127.9 | 1.6 | 21.862 | 81.417 | -5.9645e-05 | 0.026601 | -2.428 | 0.0012808 | 108.2685 | 0.00018534
2002-11-03 21:30 | 13.69 | 1127.37 | 1.68 | 22.0351 | 82.2487 | -5.9844e-05 | 0.026732 | -2.4515 | 0.0013114 | 113.5068 | 5.1931e-05
2002-11-03 21:30 | 13.69 | 1126.9 | 1.65 | 21.9634 | 82.3703 | -5.9899e-05 | 0.026762 | -2.455 | 0.001273 | 106.9484 | 0.00025295
2002-11-03 21:30 | 13.75 | 1126.35 | 1.45 | 22.2567 | 82.0896 | -5.9645e-05 | 0.026621 | -2.435 | 0.0013474 | 119.823 | 1.0382e-05
2002-11-03 22:00 | 13.75 | 1127.41 | 1.59 | 22.54 | 82.336 | -5.9106e-05 | 0.026348 | -2.3987 | 0.0013989 | 129.1554 | 8.3959e-07
2002-11-03 22:00 | 13.75 | 1126.86 | 1.62 | 21.8406 | 82.8408 | -5.9195e-05 | 0.026394 | -2.4044 | 0.0012672 | 105.9801 | 0.00031695
2002-11-03 22:00 | 13.81 | 1126.41 | 1.57 | 21.9686 | 82.6845 | -5.8926e-05 | 0.026256 | -2.3859 | 0.0013111 | 113.4582 | 5.2561e-05
2002-11-03 22:30 | 13.81 | 1127.29 | 1.51 | 21.5121 | 84.1145 | -5.8408e-05 | 0.026017 | -2.3576 | 0.001244 | 102.1343 | 0.00075933
2002-11-03 22:30 | 13.81 | 1126.94 | 1.39 | 21.6855 | 84.1661 | -5.9383e-05 | 0.026496 | -2.4159 | 0.0013567 | 121.4754 | 6.7271e-06
2002-11-03 22:30 | 13.81 | 1126.67 | 1.48 | 21.7149 | 83.9614 | -5.8535e-05 | 0.026067 | -2.3613 | 0.0012587 | 104.5584 | 0.00043962
2002-11-03 23:00 | 13.88 | 1127.04 | 1.58 | 21.6088 | 84.9437 | -5.8827e-05 | 0.02625 | -2.3906 | 0.001295 | 110.688 | 0.00010375
2002-11-03 23:00 | 13.94 | 1126.53 | 1.71 | 21.5404 | 84.7397 | -5.8548e-05 | 0.026101 | -2.3704 | 0.0012838 | 108.7709 | 0.00016448
2002-11-03 23:00 | 13.94 | 1126.08 | 1.47 | 21.7332 | 84.8094 | -5.9241e-05 | 0.026445 | -2.4124 | 0.0013189 | 114.8077 | 3.7521e-05
2002-11-03 23:30 | 14.13 | 1126.02 | 1.45 | 21.7786 | 85.7899 | -5.8268e-05 | 0.025975 | -2.3561 | 0.001339 | 118.3359 | 1.5274e-05
2002-11-03 23:30 | 14.13 | 1125.39 | 1.59 | 21.57 | 86.153 | -5.9096e-05 | 0.026394 | -2.4085 | 0.0012368 | 100.9633 | 0.00098359
2002-11-03 23:30 | 14.13 | 1125.04 | 1.62 | 21.1337 | 86.5721 | -5.9549e-05 | 0.026625 | -2.4374 | 0.0012131 | 97.1282 | 0.0022388
2002-11-04 | 14.19 | 1125.78 | 1.64 | 21.3775 | 86.6016 | -5.8664e-05 | 0.026184 | -2.3825 | 0.0012274 | 99.4236 | 0.0013748
2002-11-04 | 14.25 | 1124.9 | 1.57 | 21.9469 | 85.7368 | -5.7572e-05 | 0.025618 | -2.3086 | 0.001362 | 122.4405 | 5.2088e-06
2002-11-04 | 14.25 | 1124.55 | 1.46 | 21.3913 | 86.6492 | -5.9269e-05 | 0.026484 | -2.4184 | 0.0012831 | 108.661 | 0.00016884
2002-11-04 00:30 | 14.44 | 1124.31 | 1.6 | 21.9722 | 87.0794 | -5.7674e-05 | 0.025687 | -2.3179 | 0.0013836 | 126.3417 | 1.8211e-06
2002-11-04 00:30 | 14.44 | 1123.59 | 1.54 | 21.3454 | 87.9183 | -5.8353e-05 | 0.026036 | -2.362 | 0.0012946 | 110.6122 | 0.00010567
2002-11-04 00:30 | 14.44 | 1123.14 | 1.7 | 21.773 | 87.4482 | -5.8684e-05 | 0.026189 | -2.3789 | 0.0013615 | 122.3401 | 5.3497e-06
2002-11-04 01:00 | 14.5 | 1124.08 | 1.75 | 21.3497 | 89.7486 | -5.7616e-05 | 0.02567 | -2.3152 | 0.001257 | 104.2792 | 0.00046853
2002-11-04 01:00 | 14.5 | 1123.57 | 1.59 | 21.3845 | 89.78 | -5.7665e-05 | 0.025695 | -2.3175 | 0.0012615 | 105.0339 | 0.00039427
2002-11-04 01:00 | 14.5 | 1122.86 | 1.85 | 21.1954 | 90.0113 | -5.835e-05 | 0.02603 | -2.3581 | 0.0012968 | 110.9902 | 9.6409e-05
2002-11-04 01:30 | 14.5 | 1124 | 1.93 | 21.4012 | 90.5838 | -5.6799e-05 | 0.025262 | -2.2648 | 0.0014145 | 132.0541 | 3.7301e-07
2002-11-04 01:30 | 14.56 | 1123.37 | 2.04 | 21.3254 | 90.6855 | -5.6858e-05 | 0.025288 | -2.2665 | 0.001282 | 108.4751 | 0.00017647
2002-11-04 01:30 | 14.56 | 1122.88 | 1.94 | 20.6661 | 91.3678 | -5.7785e-05 | 0.025752 | -2.3238 | 0.001272 | 106.7787 | 0.00026319
2002-11-04 02:00 | 14.44 | 1124.55 | 2.03 | 20.6954 | 92.0796 | -5.7458e-05 | 0.025601 | -2.3086 | 0.0012726 | 106.889 | 0.00025649
2002-11-04 02:00 | 14.5 | 1123.76 | 2.17 | 21.1123 | 91.324 | -5.6403e-05 | 0.025063 | -2.2388 | 0.0013844 | 126.4976 | 1.7452e-06
2002-11-04 02:00 | 14.5 | 1123.2 | 1.81 | 20.6196 | 92.1254 | -5.7995e-05 | 0.025866 | -2.3395 | 0.0013539 | 120.9753 | 7.6752e-06
2002-11-04 02:30 | 14.31 | 1124.98 | 1.96 | 20.7435 | 92.5593 | -5.8305e-05 | 0.026044 | -2.3681 | 0.0012564 | 104.1892 | 0.00047823
2002-11-04 02:30 | 14.31 | 1124.35 | 1.97 | 20.8283 | 92.2352 | -5.7554e-05 | 0.025663 | -2.319 | 0.0013274 | 116.2958 | 2.5761e-05
2002-11-04 02:30 | 14.31 | 1123.78 | 1.84 | 20.8736 | 92.1762 | -5.8019e-05 | 0.025888 | -2.3457 | 0.001329 | 116.5713 | 2.4016e-05
2002-11-04 03:00 | 14.13 | 1126.12 | 1.83 | 20.6908 | 92.5774 | -5.8182e-05 | 0.026005 | -2.368 | 0.0013166 | 114.4127 | 4.1427e-05
2002-11-04 03:00 | 14.19 | 1125.31 | 1.96 | 20.4912 | 92.6448 | -5.8347e-05 | 0.026077 | -2.3748 | 0.001326 | 116.0524 | 2.7403e-05
2002-11-04 03:00 | 14.19 | 1125.1 | 2.09 | 20.7193 | 92.5576 | -5.8783e-05 | 0.026293 | -2.4014 | 0.0013545 | 121.0853 | 7.4561e-06
2002-11-04 03:30 | 14.06 | 1126.43 | 2.01 | 20.7954 | 92.1545 | -5.8149e-05 | 0.025977 | -2.3612 | 0.001418 | 132.7002 | 3.1073e-07
2002-11-04 03:30 | 14.06 | 1125.76 | 2.11 | 21.3982 | 91.6011 | -5.7375e-05 | 0.025584 | -2.3107 | 0.0013234 | 115.5998 | 3.0731e-05
2002-11-04 03:30 | 14.06 | 1125.33 | 2.18 | 20.7659 | 92.3381 | -5.8987e-05 | 0.026393 | -2.4114 | 0.0012864 | 109.2156 | 0.00014791
2002-11-04 04:00 | 13.94 | 1126.73 | 2.08 | 20.7856 | 92.0631 | -5.9167e-05 | 0.026483 | -2.4264 | 0.0012084 | 96.3675 | 0.0026232
2002-11-04 04:00 | 14 | 1126.2 | 2.01 | 20.9648 | 91.6799 | -5.8963e-05 | 0.026374 | -2.4114 | 0.0013253 | 115.9156 | 2.837e-05
2002-11-04 04:00 | 13.94 | 1125.84 | 1.71 | 20.867 | 91.7606 | -5.9125e-05 | 0.026457 | -2.4223 | 0.0012862 | 109.1832 | 0.00014906
2002-11-04 04:30 | 13.88 | 1127.14 | 1.87 | 20.9215 | 91.957 | -6.1044e-05 | 0.027416 | -2.5496 | 0.0011648 | 89.5457 | 0.010086
2002-11-04 04:30 | 13.94 | 1126.8 | 1.86 | 21.2917 | 91.3142 | -6.0524e-05 | 0.027137 | -2.5118 | 0.0012494 | 103.0302 | 0.00062151
2002-11-04 04:30 | 13.94 | 1126 | 1.87 | 21.4899 | 91.0829 | -6.042e-05 | 0.027079 | -2.5032 | 0.0012499 | 103.1131 | 0.00061004
2002-11-04 05:00 | 13.81 | 1127.41 | 1.81 | 21.7577 | 89.5839 | -5.8858e-05 | 0.026234 | -2.3921 | 0.0012102 | 96.6582 | 0.0024696
2002-11-04 05:00 | 13.81 | 1126.59 | 1.68 | 21.0681 | 90.291 | -5.9982e-05 | 0.026798 | -2.4623 | 0.0012416 | 101.7395 | 0.00082887
2002-11-04 05:00 | 13.88 | 1126.49 | 1.82 | 21.388 | 90.0308 | -5.9682e-05 | 0.026643 | -2.4417 | 0.0011744 | 91.0208 | 0.0076265
2002-11-04 05:30 | 13.75 | 1127.65 | 1.88 | 21.7386 | 88.462 | -5.9366e-05 | 0.026471 | -2.4173 | 0.0012823 | 108.5172 | 0.00017472
2002-11-04 05:30 | 13.81 | 1127.06 | 1.82 | 21.0199 | 89.2111 | -6.0703e-05 | 0.027145 | -2.5018 | 0.001146 | 86.6844 | 0.01701
2002-11-04 05:30 | 13.81 | 1126.65 | 2 | 21.1922 | 88.8608 | -5.9614e-05 | 0.026594 | -2.4316 | 0.0013062 | 112.6056 | 6.491e-05
2002-11-04 06:00 | 13.75 | 1127.86 | 1.87 | 21.6611 | 87.4059 | -5.9233e-05 | 0.026418 | -2.4116 | 0.001286 | 109.1483 | 0.00015031
2002-11-04 06:00 | 13.75 | 1127.57 | 2 | 21.2484 | 88.1428 | -6.0496e-05 | 0.027055 | -2.4915 | 0.0012663 | 105.8321 | 0.00032801
2002-11-04 06:00 | 13.75 | 1126.71 | 1.87 | 21.2498 | 87.6924 | -5.9394e-05 | 0.026492 | -2.4189 | 0.0011407 | 85.8718 | 0.019637
2002-11-04 06:30 | 13.69 | 1128.39 | 1.93 | 21.2601 | 86.363 | -5.9273e-05 | 0.026427 | -2.4131 | 0.0012035 | 95.5909 | 0.0030787
2002-11-04 06:30 | 13.69 | 1127.59 | 1.87 | 21.2473 | 86.21 | -5.9005e-05 | 0.026284 | -2.3936 | 0.0012707 | 106.564 | 0.00027672
2002-11-04 06:30 | 13.69 | 1127.43 | 1.79 | 21.5491 | 85.8096 | -5.8526e-05 | 0.026035 | -2.3606 | 0.0012629 | 105.2679 | 0.00037362
2002-11-04 07:00 | 13.62 | 1128.82 | 1.74 | 21.9509 | 84.7723 | -5.8632e-05 | 0.026095 | -2.3705 | 0.0013014 | 111.7722 | 7.9662e-05
2002-11-04 07:00 | 13.62 | 1128.06 | 1.91 | 21.9732 | 84.7964 | -5.8796e-05 | 0.026178 | -2.3805 | 0.0013078 | 112.8837 | 6.0604e-05
2002-11-04 07:00 | 13.62 | 1127.61 | 1.89 | 21.4916 | 85.3144 | -5.9335e-05 | 0.026448 | -2.4137 | 0.0013307 | 116.8763 | 2.2219e-05
2002-11-04 07:30 | 13.5 | 1128.84 | 1.71 | 21.6042 | 85.534 | -5.855e-05 | 0.026077 | -2.3719 | 0.0012287 | 99.6328 | 0.0013142
2002-11-04 07:30 | 13.56 | 1128.24 | 1.73 | 21.3356 | 85.4043 | -5.8198e-05 | 0.025891 | -2.3467 | 0.0013291 | 116.5931 | 2.3883e-05
2002-11-04 07:30 | 13.56 | 1127.88 | 1.86 | 21.7844 | 85.1476 | -5.7869e-05 | 0.025722 | -2.3243 | 0.0013284 | 116.4582 | 2.4718e-05
2002-11-04 08:00 | 13.5 | 1129.22 | 1.72 | 20.9588 | 86.271 | -5.9219e-05 | 0.026431 | -2.4206 | 0.0012664 | 105.8486 | 0.00032676
2002-11-04 08:00 | 13.5 | 1128.86 | 1.73 | 21.4228 | 85.6766 | -5.8231e-05 | 0.025931 | -2.3567 | 0.0012427 | 101.921 | 0.0007962
2002-11-04 08:00 | 13.5 | 1128.16 | 1.45 | 21.7102 | 85.5149 | -5.8629e-05 | 0.026119 | -2.3781 | 0.0013114 | 113.5112 | 5.1873e-05
2002-11-04 08:30 | 13.37 | 1129.61 | 1.51 | 21.1956 | 86.8911 | -5.8671e-05 | 0.026189 | -2.3945 | 0.0012714 | 106.6859 | 0.00026896
2002-11-04 08:30 | 13.44 | 1129.08 | 1.78 | 21.5853 | 86.5164 | -5.8797e-05 | 0.026243 | -2.3995 | 0.0013103 | 113.3073 | 5.4568e-05
2002-11-04 08:30 | 13.44 | 1128.53 | 1.62 | 21.3473 | 86.9604 | -5.9722e-05 | 0.026707 | -2.4569 | 0.0013225 | 115.4341 | 3.2045e-05
2002-11-04 08:31 | 13.44 | 1121.78 | 1.61 | 20.7437 | 87.4749 | -6.1791e-05 | 0.027691 | -2.5637 | 0.0011219 | 83.0736 | 0.031657
2002-11-04 08:31 | 13.44 | 1121.61 | 1.58 | 21.0146 | 87.5011 | -6.2143e-05 | 0.02787 | -2.5861 | 0.0012271 | 99.3857 | 0.0013861
2002-11-04 08:31 | 13.44 | 1121.35 | 1.77 | 21.2552 | 86.8741 | -6.1391e-05 | 0.027481 | -2.5358 | 0.0011768 | 91.3939 | 0.0070986
2002-11-04 09:00 | 13.44 | 1129.65 | 1.68 | 21.7375 | 87.1094 | -5.8741e-05 | 0.026237 | -2.4024 | 0.0012352 | 100.7048 | 0.0010409
2002-11-04 09:00 | 13.5 | 1129.1 | 1.61 | 20.6766 | 88.4476 | -6.0674e-05 | 0.027215 | -2.5254 | 0.0011789 | 91.7272 | 0.0066555
2002-11-04 09:00 | 13.5 | 1128.41 | 1.57 | 21.6792 | 87.2903 | -5.9455e-05 | 0.026585 | -2.4437 | 0.0012909 | 109.9805 | 0.0001231
2002-11-04 09:30 | 13.31 | 1130.06 | 1.83 | 21.9246 | 88.4471 | -5.8383e-05 | 0.026158 | -2.4065 | 0.001247 | 102.635 | 0.00067909
2002-11-04 09:30 | 13.37 | 1129.31 | 1.67 | 21.1533 | 89.1548 | -5.9454e-05 | 0.026697 | -2.4737 | 0.0012204 | 98.2975 | 0.0017495
2002-11-04 09:30 | 13.37 | 1128.78 | 1.58 | 20.6169 | 90.1194 | -6.1317e-05 | 0.027637 | -2.5914 | 0.001178 | 91.5938 | 0.0068296
2002-11-04 10:00 | 13.31 | 1130.45 | 1.54 | 20.4956 | 91.3521 | -5.9849e-05 | 0.026986 | -2.5159 | 0.0013341 | 117.4677 | 1.9098e-05
2002-11-04 10:00 | 13.31 | 1129.59 | 1.68 | 20.5244 | 90.9905 | -5.9043e-05 | 0.026572 | -2.4623 | 0.0012847 | 108.925 | 0.00015855
2002-11-04 10:00 | 13.31 | 1129.31 | 1.71 | 20.6248 | 90.896 | -5.9178e-05 | 0.026634 | -2.4685 | 0.001252 | 103.4493 | 0.00056553
2002-11-04 10:30 | 13.25 | 1130.49 | 1.72 | 19.9773 | 94.8025 | -5.7972e-05 | 0.026084 | -2.4055 | 0.0014507 | 138.8972 | 5.2172e-08
2002-11-04 10:30 | 13.25 | 1129.84 | 1.55 | 20.5213 | 94.2454 | -5.7429e-05 | 0.025801 | -2.3683 | 0.0013485 | 120.0123 | 9.8808e-06
2002-11-04 10:30 | 13.25 | 1129.27 | 1.6 | 19.4572 | 95.381 | -5.8639e-05 | 0.026419 | -2.4464 | 0.0012831 | 108.6578 | 0.00016897
2002-11-04 11:00 | 13.25 | 1130.61 | 1.44 | 20.2089 | 95.2044 | -5.7516e-05 | 0.025862 | -2.381 | 0.001369 | 123.6978 | 3.7233e-06
2002-11-04 11:00 | 13.25 | 1129.84 | 1.49 | 19.7416 | 96.1295 | -5.8736e-05 | 0.026478 | -2.4581 | 0.0012797 | 108.0891 | 0.00019339
2002-11-04 11:00 | 13.25 | 1129.41 | 1.72 | 19.6944 | 95.9178 | -5.8758e-05 | 0.026479 | -2.4565 | 0.0013074 | 112.8127 | 6.1676e-05
2002-11-04 11:30 | 13.19 | 1130.63 | 1.84 | 19.6266 | 98.6515 | -5.9426e-05 | 0.026861 | -2.5096 | 0.0013435 | 119.1316 | 1.243e-05
2002-11-04 11:30 | 13.25 | 1130.22 | 1.67 | 20.0267 | 98.228 | -5.8777e-05 | 0.026528 | -2.4663 | 0.0014008 | 129.5061 | 7.6165e-07
2002-11-04 11:30 | 13.25 | 1129.69 | 1.61 | 19.7128 | 98.5696 | -5.9443e-05 | 0.026863 | -2.5077 | 0.0012607 | 104.8903 | 0.00040747
2002-11-04 12:00 | 13.25 | 1130.61 | 1.55 | 19.8921 | 99.1768 | -5.8689e-05 | 0.026482 | -2.4616 | 0.0012588 | 104.5881 | 0.00043665
2002-11-04 12:00 | 13.25 | 1129.92 | 1.74 | 19.5757 | 99.8806 | -6.0393e-05 | 0.027339 | -2.5685 | 0.0013857 | 126.7372 | 1.6346e-06
2002-11-04 12:00 | 13.25 | 1129.53 | 1.62 | 19.6469 | 99.6263 | -5.9901e-05 | 0.027085 | -2.5351 | 0.0013493 | 120.152 | 9.5263e-06
2002-11-04 12:30 | 13.25 | 1130.24 | 1.71 | 19.5972 | 99.7428 | -5.911e-05 | 0.026665 | -2.4801 | 0.001302 | 111.887 | 7.7454e-05
2002-11-04 12:30 | 13.31 | 1129.53 | 1.68 | 19.4842 | 99.9837 | -5.9746e-05 | 0.026984 | -2.5194 | 0.001263 | 105.281 | 0.0003725
2002-11-04 12:30 | 13.31 | 1129 | 1.83 | 19.1302 | 100.4894 | -6.0491e-05 | 0.02736 | -2.5662 | 0.0012186 | 98.0071 | 0.0018606
2002-11-04 13:00 | 13.25 | 1130.29 | 1.79 | 19.51 | 100.3888 | -6.0057e-05 | 0.027144 | -2.5431 | 0.0012793 | 108.0235 | 0.00019641
2002-11-04 13:00 | 13.31 | 1129.82 | 1.72 | 20.2317 | 99.3548 | -5.8609e-05 | 0.026401 | -2.4472 | 0.0013551 | 121.2004 | 7.2333e-06
2002-11-04 13:00 | 13.31 | 1129.1 | 1.73 | 19.7072 | 100.1181 | -5.9837e-05 | 0.027025 | -2.5259 | 0.001272 | 106.7842 | 0.00026285
2002-11-04 13:30 | 13.31 | 1130.2 | 1.73 | 20.0604 | 98.8787 | -5.8619e-05 | 0.026355 | -2.4364 | 0.0013322 | 117.1316 | 2.0815e-05
2002-11-04 13:30 | 13.31 | 1129.47 | 1.62 | 19.3472 | 99.8166 | -6.0063e-05 | 0.027089 | -2.5291 | 0.0012408 | 101.6133 | 0.00085236
2002-11-04 13:30 | 13.31 | 1129.08 | 1.74 | 19.9146 | 98.9917 | -5.8917e-05 | 0.026501 | -2.4528 | 0.0013393 | 118.3929 | 1.5051e-05
2002-11-04 14:00 | 13.31 | 1130.02 | 1.66 | 19.5233 | 99.2144 | -5.9861e-05 | 0.026927 | -2.5055 | 0.0012741 | 107.1322 | 0.00024229
2002-11-04 14:00 | 13.31 | 1129.51 | 1.73 | 19.3498 | 99.3167 | -5.9786e-05 | 0.026887 | -2.4997 | 0.0012757 | 107.4154 | 0.0002267
2002-11-04 14:00 | 13.31 | 1128.94 | 1.7 | 19.9503 | 98.6771 | -5.9458e-05 | 0.026714 | -2.4763 | 0.0013567 | 121.4889 | 6.7031e-06
2002-11-04 14:30 | 13.25 | 1130.27 | 1.68 | 20.2326 | 97.0429 | -5.9197e-05 | 0.026501 | -2.442 | 0.0012817 | 108.4292 | 0.0001784
2002-11-04 14:30 | 13.31 | 1129.88 | 1.83 | 19.5944 | 97.5038 | -5.9551e-05 | 0.026678 | -2.4634 | 0.0012585 | 104.5253 | 0.00044296
2002-11-04 14:30 | 13.31 | 1129.24 | 1.59 | 19.9447 | 97.3265 | -5.9639e-05 | 0.026715 | -2.4664 | 0.0012693 | 106.337 | 0.00029174
2002-11-04 15:00 | 13.25 | 1130.51 | 1.47 | 20.1614 | 95.6966 | -5.9281e-05 | 0.02652 | -2.4428 | 0.0013293 | 116.6165 | 2.3742e-05
2002-11-04 15:00 | 13.25 | 1130.29 | 1.61 | 20.3633 | 95.667 | -5.9088e-05 | 0.026426 | -2.4309 | 0.001241 | 101.6435 | 0.00084668
2002-11-04 15:00 | 13.25 | 1129.41 | 1.46 | 20.3665 | 95.6652 | -5.9503e-05 | 0.026622 | -2.4532 | 0.0012967 | 110.9714 | 9.685e-05
2002-11-04 15:30 | 13.13 | 1130.96 | 1.58 | 20.2276 | 96.0312 | -5.8985e-05 | 0.026394 | -2.4299 | 0.0012921 | 110.1834 | 0.00011722
2002-11-04 15:30 | 13.13 | 1130.76 | 1.7 | 19.8707 | 96.3475 | -5.9336e-05 | 0.026566 | -2.4503 | 0.0013027 | 112.0086 | 7.5177e-05
2002-11-04 15:30 | 13.19 | 1129.92 | 1.55 | 19.849 | 96.3206 | -5.9378e-05 | 0.02659 | -2.4535 | 0.0012699 | 106.4266 | 0.00028572
2002-11-04 16:00 | 13.13 | 1130.92 | 1.58 | 20.328 | 94.0299 | -5.9643e-05 | 0.026784 | -2.4814 | 0.0012283 | 99.5779 | 0.0013298
2002-11-04 16:00 | 13.13 | 1130.2 | 1.62 | 20.3352 | 93.7252 | -5.9407e-05 | 0.026658 | -2.4641 | 0.0012816 | 108.4041 | 0.00017947
2002-11-04 16:00 | 13.19 | 1130.04 | 1.62 | 19.9315 | 94.2789 | -6.0392e-05 | 0.027149 | -2.525 | 0.0012818 | 108.4388 | 0.000178
2002-11-04 16:30 | 13.06 | 1131.24 | 1.64 | 20.2269 | 93.551 | -5.97e-05 | 0.026815 | -2.4871 | 0.0013122 | 113.6456 | 5.0169e-05
2002-11-04 16:30 | 13.13 | 1130.9 | 1.6 | 19.6109 | 94.2933 | -6.0875e-05 | 0.027412 | -2.5624 | 0.0012394 | 101.3814 | 0.00089714
2002-11-04 16:30 | 13.13 | 1130.41 | 1.67 | 19.4516 | 94.3553 | -6.0793e-05 | 0.027364 | -2.5551 | 0.0012301 | 99.8649 | 0.0012498
2002-11-04 17:00 | 13 | 1131.57 | 1.5 | 20.677 | 92.1198 | -5.9315e-05 | 0.026595 | -2.4607 | 0.0013045 | 112.3125 | 6.977e-05
2002-11-04 17:00 | 13.06 | 1131.27 | 1.6 | 20.5246 | 92.1503 | -5.9283e-05 | 0.026577 | -2.4578 | 0.0012584 | 104.5125 | 0.00044426
2002-11-04 17:00 | 13.06 | 1130.55 | 1.72 | 20.0748 | 92.8278 | -6.0426e-05 | 0.027153 | -2.5297 | 0.0012435 | 102.0617 | 0.0007717
2002-11-04 17:30 | 13 | 1132.04 | 1.34 | 20.7324 | 90.1944 | -5.9722e-05 | 0.026788 | -2.4864 | 0.0012458 | 102.4355 | 0.00071005
2002-11-04 17:30 | 13 | 1131.65 | 1.55 | 20.7391 | 90.4286 | -6.0796e-05 | 0.02732 | -2.5517 | 0.0011618 | 89.0904 | 0.01098
2002-11-04 17:30 | 13 | 1130.84 | 1.7 | 20.5578 | 90.7065 | -6.1254e-05 | 0.027548 | -2.5796 | 0.0012003 | 95.0809 | 0.0034169
2002-11-04 18:00 | 13.06 | 1131.31 | 1.64 | 21.0469 | 88.1001 | -6.0501e-05 | 0.027188 | -2.5379 | 0.0011143 | 81.9424 | 0.038105
2002-11-04 18:00 | 13.06 | 1131.1 | 1.49 | 20.9163 | 88.0618 | -6.0579e-05 | 0.027222 | -2.5409 | 0.0011634 | 89.3252 | 0.01051
2002-11-04 18:00 | 13.06 | 1130.49 | 1.57 | 21.2321 | 87.8884 | -6.0454e-05 | 0.027155 | -2.5316 | 0.0012119 | 96.9291 | 0.002334
2002-11-04 18:30 | 13.06 | 1131.1 | 1.64 | 21.2927 | 85.4816 | -6.0591e-05 | 0.027209 | -2.5393 | 0.0012404 | 101.5472 | 0.00086491
2002-11-04 18:30 | 13.06 | 1130.69 | 1.57 | 20.8148 | 85.8314 | -6.0688e-05 | 0.027258 | -2.5451 | 0.0011461 | 86.6941 | 0.016981
2002-11-04 18:30 | 13.06 | 1130.14 | 1.5 | 21.3116 | 85.1996 | -5.9998e-05 | 0.026902 | -2.4989 | 0.0012638 | 105.4068 | 0.00036186
2002-11-04 19:00 | 13.06 | 1131.57 | 1.76 | 21.6048 | 82.281 | -6.0987e-05 | 0.0275 | -2.5872 | 0.001199 | 94.8813 | 0.0035584
2002-11-04 19:00 | 13.06 | 1130.78 | 1.49 | 21.62 | 82.343 | -6.147e-05 | 0.027743 | -2.6172 | 0.0011653 | 89.6216 | 0.0099434
2002-11-04 19:00 | 13.06 | 1130.29 | 1.78 | 21.9594 | 82.012 | -6.0887e-05 | 0.027443 | -2.5785 | 0.0011994 | 94.9428 | 0.0035142
2002-11-04 19:30 | 13.13 | 1130.67 | 1.65 | 25.4672 | 41.7349 | -6.1094e-05 | 0.027164 | -2.5103 | 0.0012801 | 108.1516 | 0.00019054
2002-11-04 19:30 | 13.13 | 1130.61 | 1.57 | 25.1946 | 41.8118 | -6.0845e-05 | 0.027033 | -2.4925 | 0.0013026 | 111.9843 | 7.5627e-05
2002-11-04 19:30 | 13.13 | 1129.84 | 1.55 | 25.3991 | 41.77 | -6.1793e-05 | 0.027506 | -2.5509 | 0.0013323 | 117.1484 | 2.0726e-05
2002-11-04 20:00 | 13.31 | 1129.76 | 1.75 | 26.022 | 37.8596 | -6.146e-05 | 0.027327 | -2.535 | 0.0013657 | 123.091 | 4.3798e-06
2002-11-04 20:00 | 13.31 | 1129.43 | 1.74 | 25.783 | 38.3156 | -6.2144e-05 | 0.027679 | -2.5795 | 0.0013068 | 112.7051 | 6.3336e-05
2002-11-04 20:00 | 13.31 | 1128.82 | 1.59 | 25.639 | 38.2384 | -6.1869e-05 | 0.027533 | -2.5597 | 0.0013174 | 114.5514 | 4.0013e-05
2002-11-04 20:30 | 13.44 | 1129.04 | 1.66 | 25.7947 | 40.7092 | -6.0926e-05 | 0.0271 | -2.515 | 0.0013419 | 118.8512 | 1.3368e-05
2002-11-04 20:30 | 13.5 | 1128.69 | 1.54 | 25.6675 | 40.5782 | -6.0459e-05 | 0.026857 | -2.483 | 0.001378 | 125.3289 | 2.3985e-06
2002-11-04 20:30 | 13.5 | 1128.02 | 1.63 | 25.5568 | 41.0045 | -6.1282e-05 | 0.027277 | -2.536 | 0.0012605 | 104.8685 | 0.00040952
2002-11-04 21:00 | 13.69 | 1128.04 | 1.58 | 26.3378 | 41.4086 | -6.2894e-05 | 0.028142 | -2.6535 | 0.0011724 | 90.7144 | 0.0080869
2002-11-04 21:00 | 13.69 | 1127.53 | 1.49 | 26.1808 | 41.664 | -6.3401e-05 | 0.028389 | -2.6829 | 0.0011515 | 87.5122 | 0.014662
2002-11-04 21:00 | 13.69 | 1127.02 | 1.55 | 25.9504 | 41.8859 | -6.3394e-05 | 0.028382 | -2.6809 | 0.0011011 | 80.02 | 0.051675
2002-11-04 21:30 | 13.94 | 1126.24 | 1.51 | 26.1686 | 44.2391 | -6.195e-05 | 0.02771 | -2.6089 | 0.0011309 | 84.4029 | 0.025316
2002-11-04 21:30 | 13.94 | 1125.57 | 1.49 | 26.2288 | 44.305 | -6.2457e-05 | 0.027963 | -2.6401 | 0.0011223 | 83.1305 | 0.03136
2002-11-04 21:30 | 14 | 1125.31 | 1.43 | 26.2192 | 44.0529 | -6.2045e-05 | 0.027747 | -2.6107 | 0.0011507 | 87.3881 | 0.014995
2002-11-04 22:00 | 14.06 | 1126.31 | 1.76 | 26.2997 | 45.7955 | -6.2314e-05 | 0.027921 | -2.6413 | 0.0011663 | 89.7789 | 0.0096542
2002-11-04 22:00 | 14.06 | 1125.71 | 1.49 | 26.3606 | 45.8089 | -6.2747e-05 | 0.028134 | -2.667 | 0.0010531 | 73.1957 | 0.1362
2002-11-04 22:00 | 14.06 | 1125.37 | 1.56 | 26.3096 | 45.7452 | -6.2437e-05 | 0.027969 | -2.6448 | 0.0011378 | 85.4384 | 0.021181
2002-11-04 22:30 | 14 | 1126.41 | 1.51 | 26.5269 | 46.4207 | -6.1969e-05 | 0.027794 | -2.6335 | 0.0011259 | 83.6722 | 0.028647
2002-11-04 22:30 | 14 | 1125.9 | 1.45 | 26.4087 | 46.554 | -6.234e-05 | 0.027971 | -2.6539 | 0.0010443 | 71.9724 | 0.15891
2002-11-04 22:30 | 14.06 | 1125.37 | 1.63 | 26.4623 | 46.4308 | -6.2342e-05 | 0.027964 | -2.6514 | 0.0010771 | 76.5722 | 0.086238
2002-11-04 23:00 | 14 | 1126.55 | 1.6 | 26.7259 | 46.8608 | -6.1843e-05 | 0.027755 | -2.6334 | 0.0011206 | 82.8743 | 0.032719
2002-11-04 23:00 | 14 | 1125.94 | 1.59 | 26.4428 | 47.3861 | -6.3191e-05 | 0.028433 | -2.7179 | 0.0010492 | 72.6585 | 0.14585
2002-11-04 23:00 | 14.06 | 1125.49 | 1.62 | 26.0332 | 47.7635 | -6.3488e-05 | 0.02858 | -2.7357 | 0.0010423 | 71.698 | 0.16437
2002-11-04 23:30 | 14.06 | 1126.18 | 1.58 | 26.3699 | 47.4022 | -6.2445e-05 | 0.028092 | -2.6854 | 0.0010189 | 68.522 | 0.2374
2002-11-04 23:30 | 14.13 | 1125.45 | 1.73 | 26.4596 | 47.6011 | -6.3356e-05 | 0.028553 | -2.7429 | 0.00099518 | 65.3648 | 0.32773
2002-11-04 23:30 | 14.13 | 1125.31 | 1.57 | 26.4873 | 47.6056 | -6.3314e-05 | 0.028525 | -2.7379 | 0.00096296 | 61.2008 | 0.4687
2002-11-05 | 14.31 | 1125.04 | 1.57 | 26.4056 | 53.8819 | -6.1621e-05 | 0.027744 | -2.64 | 0.00099108 | 64.8273 | 0.34472
2002-11-05 | 14.31 | 1124.43 | 1.59 | 26.5007 | 54.0865 | -6.1889e-05 | 0.02788 | -2.6563 | 0.0010037 | 66.4827 | 0.29384
2002-11-05 | 14.38 | 1123.92 | 1.72 | 26.5511 | 54.0378 | -6.2036e-05 | 0.027949 | -2.664 | 0.0010269 | 69.5995 | 0.21057
2002-11-05 00:30 | 14.5 | 1123.78 | 1.64 | 16.2493 | 135.1851 | -5.6802e-05 | 0.02501 | -2.2326 | 0.0011251 | 83.5387 | 0.029296
2002-11-05 00:30 | 14.5 | 1123.43 | 1.47 | 16.2728 | 135.4346 | -5.6854e-05 | 0.025039 | -2.2359 | 0.0011079 | 81.0049 | 0.044282
2002-11-05 00:30 | 14.56 | 1122.9 | 1.65 | 16.3068 | 135.3314 | -5.7056e-05 | 0.025132 | -2.2461 | 0.0011174 | 82.3993 | 0.035376
2002-11-05 01:00 | 14.63 | 1123.88 | 1.86 | 10.0244 | 164.705 | -5.192e-05 | 0.022452 | -1.8977 | 0.0013979 | 128.9638 | 8.8542e-07
2002-11-05 01:00 | 14.63 | 1122.92 | 2.05 | 9.2432 | 166.3591 | -5.3949e-05 | 0.023496 | -2.0306 | 0.0012212 | 98.4211 | 0.0017041
2002-11-05 01:00 | 14.63 | 1122.49 | 1.61 | 9.3618 | 165.8514 | -5.3166e-05 | 0.023089 | -1.9772 | 0.001194 | 94.0849 | 0.0041793
2002-11-05 01:30 | 14.63 | 1123.73 | 1.87 | 9.0585 | 169.6465 | -5.154e-05 | 0.022328 | -1.8909 | 0.0013258 | 116.0097 | 2.7702e-05
2002-11-05 01:30 | 14.63 | 1122.88 | 1.76 | 7.3375 | 171.3034 | -5.3682e-05 | 0.023413 | -2.0271 | 0.0011479 | 86.9649 | 0.016179
2002-11-05 01:30 | 14.69 | 1122.29 | 1.51 | 7.775 | 170.8219 | -5.3637e-05 | 0.023384 | -2.0221 | 0.0012862 | 109.1799 | 0.00014918
2002-11-05 02:00 | 14.56 | 1123.94 | 1.69 | 10.044 | 165.7666 | -5.2217e-05 | 0.02269 | -1.9427 | 0.0012577 | 104.3921 | 0.00045663
2002-11-05 02:00 | 14.63 | 1123.18 | 1.97 | 9.74 | 166.4283 | -5.3769e-05 | 0.023469 | -2.0388 | 0.0011812 | 92.091 | 0.006201
2002-11-05 02:00 | 14.63 | 1122.57 | 1.84 | 10.1403 | 165.6973 | -5.2673e-05 | 0.02291 | -1.967 | 0.0012886 | 109.6 | 0.0001349
2002-11-05 02:30 | 14.44 | 1124.71 | 1.83 | 13.9929 | 149.7331 | -5.4725e-05 | 0.023978 | -2.1135 | 0.0012281 | 99.5391 | 0.001341
2002-11-05 02:30 | 14.44 | 1124.14 | 1.68 | 13.7002 | 150.1189 | -5.5382e-05 | 0.024314 | -2.1552 | 0.001214 | 97.2781 | 0.0021696
2002-11-05 02:30 | 14.44 | 1123.67 | 1.77 | 14.7346 | 148.9646 | -5.3719e-05 | 0.023464 | -2.0462 | 0.0011932 | 93.9673 | 0.004279
2002-11-05 03:00 | 14.25 | 1125.9 | 1.71 | 17.8032 | 129.4559 | -5.5734e-05 | 0.024546 | -2.2007 | 0.0012395 | 101.3943 | 0.0008946
2002-11-05 03:00 | 14.25 | 1124.86 | 1.84 | 18.2592 | 128.8772 | -5.5439e-05 | 0.024385 | -2.1777 | 0.0011399 | 85.755 | 0.020043
2002-11-05 03:00 | 14.25 | 1124.69 | 1.72 | 17.6727 | 129.8467 | -5.7159e-05 | 0.025253 | -2.2864 | 0.0011413 | 85.9637 | 0.019323
2002-11-05 03:30 | 14.13 | 1126.31 | 1.42 | 20.3762 | 115.8343 | -5.6068e-05 | 0.024923 | -2.281 | 0.0012381 | 101.1658 | 0.00094078
2002-11-05 03:30 | 14.13 | 1125.67 | 1.45 | 19.6134 | 116.5146 | -5.6623e-05 | 0.025203 | -2.3157 | 0.001053 | 73.1882 | 0.13633
2002-11-05 03:30 | 14.13 | 1125.33 | 1.61 | 19.8665 | 116.5396 | -5.7072e-05 | 0.025424 | -2.3426 | 0.0010612 | 74.3277 | 0.11744
2002-11-05 04:00 | 14 | 1126.84 | 1.75 | 20.8561 | 108.9851 | -5.6061e-05 | 0.025029 | -2.3151 | 0.0011886 | 93.2463 | 0.0049407
2002-11-05 04:00 | 14 | 1126.49 | 1.82 | 21.3482 | 108.6586 | -5.6146e-05 | 0.025064 | -2.3179 | 0.0011223 | 83.1359 | 0.031332
2002-11-05 04:00 | 14 | 1125.78 | 1.74 | 21.3258 | 108.4673 | -5.5747e-05 | 0.024857 | -2.2905 | 0.0011132 | 81.7877 | 0.039071
2002-11-05 04:30 | 14 | 1126.9 | 1.86 | 21.4441 | 105.3763 | -5.7239e-05 | 0.025634 | -2.3979 | 0.0010009 | 66.1175 | 0.30469
2002-11-05 04:30 | 13.94 | 1126.29 | 1.83 | 21.9525 | 105.0831 | -5.7491e-05 | 0.025751 | -2.4107 | 0.0010317 | 70.2484 | 0.19543
2002-11-05 04:30 | 14 | 1125.73 | 1.69 | 21.0716 | 105.741 | -5.8302e-05 | 0.026158 | -2.4611 | 0.001028 | 69.7418 | 0.20718
2002-11-05 05:00 | 13.94 | 1126.98 | 1.6 | 22.3467 | 99.7222 | -5.9375e-05 | 0.026687 | -2.5328 | 0.00095995 | 60.819 | 0.48244
2002-11-05 05:00 | 13.94 | 1126.61 | 1.48 | 22.2383 | 99.2237 | -5.8325e-05 | 0.02615 | -2.4638 | 0.0010019 | 66.2484 | 0.30078
2002-11-05 05:00 | 13.94 | 1125.96 | 1.89 | 22.4846 | 99.2768 | -5.8937e-05 | 0.026452 | -2.5005 | 0.00098029 | 63.4245 | 0.39094
2002-11-05 05:30 | 13.88 | 1127.57 | 1.74 | 23.2561 | 94.6128 | -5.9172e-05 | 0.02663 | -2.5382 | 0.00092567 | 56.5534 | 0.63759
2002-11-05 05:30 | 13.88 | 1127 | 1.84 | 23.4123 | 94.2934 | -5.8878e-05 | 0.02647 | -2.5162 | 0.0010225 | 68.9974 | 0.2253
2002-11-05 05:30 | 13.88 | 1126.33 | 1.53 | 22.9388 | 94.9808 | -5.9944e-05 | 0.027012 | -2.5842 | 0.00095813 | 60.5889 | 0.49077
2002-11-05 06:00 | 13.75 | 1127.84 | 1.64 | 23.8026 | 90.9841 | -5.9208e-05 | 0.02665 | -2.5438 | 0.0009401 | 58.3298 | 0.57328
2002-11-05 06:00 | 13.75 | 1127.45 | 1.56 | 23.5705 | 91.3678 | -5.9961e-05 | 0.027024 | -2.5896 | 0.001052 | 73.0493 | 0.13878
2002-11-05 06:00 | 13.81 | 1127.08 | 1.54 | 23.4684 | 91.3802 | -6.0343e-05 | 0.027209 | -2.6111 | 0.0010631 | 74.5892 | 0.11341
2002-11-05 06:30 | 13.69 | 1127.94 | 1.65 | 23.7615 | 88.3381 | -5.9751e-05 | 0.026972 | -2.5899 | 0.0009719 | 62.3435 | 0.42816
2002-11-05 06:30 | 13.75 | 1127.65 | 1.81 | 23.6358 | 88.5955 | -6.0162e-05 | 0.027176 | -2.6149 | 0.0009523 | 59.8535 | 0.51753
2002-11-05 06:30 | 13.75 | 1126.94 | 1.69 | 23.8096 | 88.341 | -5.9861e-05 | 0.02702 | -2.5938 | 0.00096964 | 62.053 | 0.43837
2002-11-05 07:00 | 13.69 | 1128.31 | 1.6 | 23.8609 | 85.7317 | -6.0524e-05 | 0.0274 | -2.6503 | 0.00092273 | 56.1947 | 0.65034
2002-11-05 07:00 | 13.69 | 1127.76 | 1.7 | 23.757 | 85.9604 | -6.0797e-05 | 0.027538 | -2.6672 | 0.00093192 | 57.3188 | 0.61008 |  | #Data Processing Date | Fri Oct 25 16:59:36 2002
2002-11-05 07:00 | 13.69 | 1127.04 | 1.38 | 23.9714 | 85.8062 | -6.103e-05 | 0.027644 | -2.6785 | 0.00092815 | 56.857 | 0.62672 |  | #ISUS Data File | HARB_07.DAT
2002-11-05 07:30 | 13.62 | 1128.63 | 1.67 | 24.3033 | 83.2176 | -6.0334e-05 | 0.027298 | -2.6395 | 0.00098892 | 64.5462 | 0.35377 |  | #Calibration File | HARB.CAL
2002-11-05 07:30 | 13.62 | 1128.16 | 1.6 | 24.1243 | 83.5618 | -6.1131e-05 | 0.027698 | -2.6892 | 0.00088862 | 52.117 | 0.78401 |  | #Pixel Fit Range | 35 <-> 100
2002-11-05 07:30 | 13.62 | 1127.8 | 1.57 | 24.2953 | 83.4037 | -6.104e-05 | 0.027647 | -2.6811 | 0.00098479 | 64.0075 | 0.37142 |  | #Wavelength Fit Range | 217.31795 <-> 268.98252
2002-11-05 08:00 | 13.62 | 1128.57 | 1.71 | 24.3184 | 82.6274 | -6.0278e-05 | 0.027263 | -2.6337 | 0.00097535 | 62.7864 | 0.41277 |  | #Fitted Concentrations | 2
2002-11-05 08:00 | 13.62 | 1128.1 | 1.87 | 24.4262 | 82.6085 | -6.0621e-05 | 0.02743 | -2.6535 | 0.00098482 | 64.0119 | 0.37127 |  | #Baseline Model | (ax^2 + bx + c)
2002-11-05 08:00 | 13.62 | 1127.78 | 1.66 | 24.1796 | 82.7801 | -6.0293e-05 | 0.027268 | -2.6328 | 0.00095317 | 59.9628 | 0.51354 |  | #Application Name | ABSFIT.C
2002-11-05 08:30 | 13.62 | 1128.59 | 1.75 | 24.3461 | 80.8094 | -6.0827e-05 | 0.027534 | -2.6697 | 0.00093218 | 57.3518 | 0.60888 |  | #App Build Date | Oct 15 2002 | 13:44:35
2002-11-05 08:30 | 13.62 | 1127.96 | 1.58 | 24.7874 | 80.4797 | -6.0663e-05 | 0.02745 | -2.6586 | 0.00091579 | 55.3526 | 0.67978 |  | #App Author Name | Luke J. Coletti
2002-11-05 08:30 | 13.62 | 1127.65 | 1.67 | 24.3547 | 80.6651 | -6.0605e-05 | 0.027414 | -2.6525 | 0.00097761 | 63.0782 | 0.40273 |  | #Data Date/Time | Can Temp (degC) | RefChMean | RefChStdDev | Fitted Optical Salinty (pss) | Fitted Nitrate Conc. (uM) | Fitted Baseline [a] coef | Fitted Baseline [b] coef | Fitted Baseline [c] coef | RMS Error of the fit (Abs units) | ChiSq of the fit | Quality (Q) of the fit
2002-11-05 08:31 | 13.62 | 1120.76 | 1.57 | 24.1724 | 80.8368 | -6.2535e-05 | 0.028327 | -2.7499 | 0.00092108 | 55.9936 | 0.65743
2002-11-05 08:31 | 13.62 | 1120.59 | 1.5 | 24.067 | 81.2859 | -6.3627e-05 | 0.028872 | -2.8178 | 0.0008506 | 47.7523 | 0.89207
2002-11-05 08:31 | 13.62 | 1120.71 | 1.63 | 24.4836 | 80.6529 | -6.2446e-05 | 0.028277 | -2.7428 | 0.00090831 | 54.452 | 0.71039
2002-11-05 09:00 | 13.56 | 1129.12 | 1.7 | 24.4275 | 81.7732 | -6.0398e-05 | 0.027332 | -2.6447 | 0.00092967 | 57.0428 | 0.62004
2002-11-05 09:00 | 13.56 | 1128.78 | 1.56 | 24.0906 | 82.1805 | -6.1285e-05 | 0.027774 | -2.6993 | 0.00090303 | 53.8211 | 0.73116
2002-11-05 09:00 | 13.56 | 1128.18 | 1.5 | 24.3199 | 81.9143 | -6.1046e-05 | 0.027645 | -2.6813 | 0.00099898 | 65.8658 | 0.3123
2002-11-05 09:30 | 13.5 | 1129.27 | 1.67 | 23.7951 | 82.141 | -6.1152e-05 | 0.027712 | -2.6934 | 0.00093067 | 57.1653 | 0.61562
2002-11-05 09:30 | 13.5 | 1128.65 | 1.55 | 24.2494 | 82.0714 | -6.136e-05 | 0.027816 | -2.7058 | 0.00090371 | 53.9019 | 0.72854
2002-11-05 09:30 | 13.56 | 1128.22 | 1.52 | 24.2509 | 81.7992 | -6.1035e-05 | 0.027647 | -2.6831 | 0.0010103 | 67.3662 | 0.2685
2002-11-05 10:00 | 13.44 | 1129.96 | 1.66 | 24.1539 | 82.8972 | -6.0081e-05 | 0.027208 | -2.633 | 0.00098444 | 63.9622 | 0.37292
2002-11-05 10:00 | 13.44 | 1129.27 | 1.62 | 23.993 | 83.0955 | -6.0581e-05 | 0.027459 | -2.6639 | 0.00094228 | 58.601 | 0.56336
2002-11-05 10:00 | 13.44 | 1128.69 | 1.73 | 24.1755 | 82.7172 | -6.0285e-05 | 0.027297 | -2.6413 | 0.0010232 | 69.1035 | 0.22266
2002-11-05 10:30 | 13.31 | 1129.98 | 1.66 | 23.7803 | 84.7357 | -6.0434e-05 | 0.02741 | -2.6599 | 0.00096467 | 61.4185 | 0.4609
2002-11-05 10:30 | 13.37 | 1129.59 | 1.78 | 23.3614 | 85.1945 | -6.1528e-05 | 0.027954 | -2.727 | 0.00091507 | 55.2656 | 0.68278
2002-11-05 10:30 | 13.37 | 1128.94 | 1.64 | 23.7707 | 84.6851 | -6.0729e-05 | 0.027547 | -2.6746 | 0.00092439 | 56.3965 | 0.64318
2002-11-05 11:00 | 13.31 | 1130.2 | 1.78 | 23.5848 | 86.2295 | -6.0406e-05 | 0.027393 | -2.6568 | 0.00098041 | 63.4397 | 0.39043
2002-11-05 11:00 | 13.31 | 1129.67 | 1.69 | 23.7018 | 85.9841 | -6.0206e-05 | 0.027282 | -2.6413 | 0.00096627 | 61.6225 | 0.45362
2002-11-05 11:00 | 13.31 | 1129.22 | 1.64 | 23.8588 | 85.7964 | -6.0143e-05 | 0.027245 | -2.6351 | 0.00096777 | 61.8142 | 0.44681
2002-11-05 11:30 | 13.31 | 1130.12 | 1.54 | 24.1527 | 85.4232 | -5.929e-05 | 0.026833 | -2.587 | 0.0010764 | 76.4761 | 0.087422
2002-11-05 11:30 | 13.37 | 1129.41 | 1.58 | 24.0104 | 85.7345 | -6.0209e-05 | 0.027291 | -2.6433 | 0.000989 | 64.5562 | 0.35345
2002-11-05 11:30 | 13.31 | 1129.2 | 1.63 | 23.6369 | 86.1831 | -6.0868e-05 | 0.027623 | -2.6844 | 0.0009264 | 56.6429 | 0.63439
2002-11-05 12:00 | 13.31 | 1129.98 | 1.69 | 23.4103 | 86.4266 | -6.099e-05 | 0.027704 | -2.6998 | 0.00095704 | 60.4517 | 0.49575
2002-11-05 12:00 | 13.31 | 1129.61 | 1.55 | 23.4147 | 86.4702 | -6.1329e-05 | 0.027866 | -2.7186 | 0.00091929 | 55.7764 | 0.66505
2002-11-05 12:00 | 13.31 | 1129.12 | 1.51 | 23.6154 | 86.0913 | -6.0836e-05 | 0.02761 | -2.6848 | 0.00099582 | 65.449 | 0.32512
2002-11-05 12:30 | 13.31 | 1130.04 | 1.49 | 24.1034 | 86.3974 | -5.887e-05 | 0.026632 | -2.5639 | 0.0011477 | 86.9363 | 0.016262
2002-11-05 12:30 | 13.31 | 1129.8 | 1.73 | 23.5796 | 87.0284 | -6.0203e-05 | 0.027302 | -2.6474 | 0.00098969 | 64.6457 | 0.35055
2002-11-05 12:30 | 13.31 | 1129.12 | 1.64 | 23.6796 | 87.021 | -6.0118e-05 | 0.02725 | -2.639 | 0.00098049 | 63.4498 | 0.39009
2002-11-05 13:00 | 13.31 | 1130.16 | 1.55 | 23.9194 | 86.5745 | -6.0424e-05 | 0.027439 | -2.6691 | 0.0010143 | 67.9025 | 0.25378
2002-11-05 13:00 | 13.31 | 1129.82 | 1.56 | 23.9879 | 86.1336 | -5.9763e-05 | 0.027096 | -2.6239 | 0.0010364 | 70.8938 | 0.18113
2002-11-05 13:00 | 13.31 | 1128.96 | 1.5 | 23.7705 | 86.6507 | -6.0741e-05 | 0.027587 | -2.6847 | 0.00098799 | 64.424 | 0.35774
2002-11-05 13:30 | 13.25 | 1130.18 | 1.63 | 23.6296 | 87.1754 | -6.0458e-05 | 0.027463 | -2.6752 | 0.00094426 | 58.8473 | 0.55435
2002-11-05 13:30 | 13.31 | 1129.67 | 1.77 | 23.3801 | 87.582 | -6.134e-05 | 0.027902 | -2.7291 | 0.00093174 | 57.2976 | 0.61084
2002-11-05 13:30 | 13.25 | 1129.39 | 1.77 | 23.6035 | 87.1243 | -6.0791e-05 | 0.027616 | -2.6912 | 0.00098284 | 63.7541 | 0.37985
2002-11-05 14:00 | 13.13 | 1131.12 | 1.59 | 23.0954 | 90.5016 | -5.9046e-05 | 0.026746 | -2.5773 | 0.0010182 | 68.4273 | 0.23986
2002-11-05 14:00 | 13.13 | 1130.61 | 1.57 | 22.8047 | 91.111 | -6.0361e-05 | 0.027408 | -2.6599 | 0.00094414 | 58.8329 | 0.55488
2002-11-05 14:00 | 13.13 | 1130.24 | 1.51 | 22.8687 | 90.6541 | -5.9462e-05 | 0.026952 | -2.602 | 0.0010335 | 70.4945 | 0.18989
2002-11-05 14:30 | 13.13 | 1131.49 | 1.84 | 22.1308 | 93.6616 | -5.8883e-05 | 0.026673 | -2.5698 | 0.0010127 | 67.6882 | 0.2596
2002-11-05 14:30 | 13.13 | 1130.61 | 1.73 | 22.993 | 93.0341 | -5.8538e-05 | 0.026488 | -2.5446 | 0.0010466 | 72.2937 | 0.15269
2002-11-05 14:30 | 13.13 | 1130.55 | 1.63 | 22.7332 | 93.335 | -5.8866e-05 | 0.026654 | -2.5653 | 0.00094888 | 59.4245 | 0.53322
2002-11-05 15:00 | 13.19 | 1130.43 | 1.59 | 22.8639 | 91.7104 | -5.8604e-05 | 0.026525 | -2.5493 | 0.00099296 | 65.0744 | 0.33686
2002-11-05 15:00 | 13.19 | 1129.86 | 1.78 | 22.7042 | 91.7632 | -5.8731e-05 | 0.026585 | -2.5556 | 0.0010486 | 72.5765 | 0.14737
2002-11-05 15:00 | 13.19 | 1129.82 | 1.88 | 22.6844 | 91.8838 | -5.8624e-05 | 0.02653 | -2.5484 | 0.00097968 | 63.3453 | 0.39362
2002-11-05 15:30 | 13.25 | 1130.53 | 1.62 | 23.2922 | 88.1457 | -5.7962e-05 | 0.026206 | -2.513 | 0.0010373 | 71.0196 | 0.17843
2002-11-05 15:30 | 13.25 | 1130.1 | 1.46 | 23.8083 | 87.2556 | -5.6768e-05 | 0.02559 | -2.4331 | 0.0010835 | 77.4806 | 0.075681
2002-11-05 15:30 | 13.25 | 1128.84 | 1.57 | 23.2514 | 88.0118 | -5.7729e-05 | 0.026075 | -2.4935 | 0.0010321 | 70.2992 | 0.19428
2002-11-05 16:00 | 13.31 | 1130.24 | 1.6 | 23.7245 | 82.933 | -5.8403e-05 | 0.026425 | -2.5411 | 0.001011 | 67.4642 | 0.26577
2002-11-05 16:00 | 13.31 | 1129.57 | 1.65 | 23.9782 | 83.0277 | -5.9115e-05 | 0.026783 | -2.5852 | 0.0010764 | 76.4757 | 0.087426
2002-11-05 16:00 | 13.31 | 1128.61 | 1.63 | 23.489 | 83.1245 | -5.9074e-05 | 0.026755 | -2.58 | 0.00098576 | 64.1334 | 0.36726
2002-11-05 16:30 | 13.31 | 1130.1 | 1.6 | 24.487 | 75.5892 | -5.9149e-05 | 0.026829 | -2.5937 | 0.0010575 | 73.8041 | 0.12585
2002-11-05 16:30 | 13.31 | 1129.78 | 1.53 | 24.4603 | 75.8396 | -5.9716e-05 | 0.027111 | -2.6282 | 0.0010331 | 70.4461 | 0.19097
2002-11-05 16:30 | 13.31 | 1128.98 | 1.59 | 24.0434 | 76.3655 | -6.0413e-05 | 0.027463 | -2.6718 | 0.00097557 | 62.815 | 0.41178
2002-11-05 17:00 | 13.25 | 1130.65 | 1.71 | 25.2898 | 69.2762 | -6.1332e-05 | 0.027897 | -2.7314 | 0.00093268 | 57.413 | 0.60667
2002-11-05 17:00 | 13.25 | 1130.06 | 1.56 | 24.9345 | 69.5356 | -6.1141e-05 | 0.0278 | -2.7185 | 0.00092514 | 56.4882 | 0.63991
2002-11-05 17:00 | 13.25 | 1129.18 | 1.74 | 24.9528 | 69.4381 | -6.119e-05 | 0.02782 | -2.7196 | 0.00092472 | 56.4372 | 0.64173
2002-11-05 17:30 | 13.25 | 1130.59 | 1.54 | 25.3045 | 62.2715 | -6.2505e-05 | 0.028487 | -2.808 | 0.00087944 | 51.0453 | 0.81442
2002-11-05 17:30 | 13.25 | 1130.08 | 1.64 | 25.6665 | 61.6581 | -6.1395e-05 | 0.027918 | -2.7347 | 0.000874 | 50.4163 | 0.83114
2002-11-05 17:30 | 13.25 | 1129.59 | 1.55 | 25.4212 | 61.9753 | -6.202e-05 | 0.02823 | -2.773 | 0.00088918 | 52.1818 | 0.78209
2002-11-05 18:00 | 13.25 | 1130.51 | 1.63 | 25.844 | 57.1132 | -6.2158e-05 | 0.028321 | -2.79 | 0.00086037 | 48.8556 | 0.86883
2002-11-05 18:00 | 13.25 | 1130.12 | 1.65 | 26.137 | 56.9459 | -6.224e-05 | 0.028363 | -2.7948 | 0.00091302 | 55.0184 | 0.69126
2002-11-05 18:00 | 13.25 | 1129.39 | 1.62 | 25.9192 | 57.1739 | -6.2991e-05 | 0.028731 | -2.839 | 0.00092199 | 56.1038 | 0.65355
2002-11-05 18:30 | 13.25 | 1130.49 | 1.56 | 26.1989 | 52.4224 | -6.3561e-05 | 0.029021 | -2.8807 | 0.00086183 | 49.0214 | 0.86509
2002-11-05 18:30 | 13.25 | 1130.08 | 1.71 | 26.228 | 52.5139 | -6.3962e-05 | 0.029218 | -2.9042 | 0.00082971 | 45.4353 | 0.93175
2002-11-05 18:30 | 13.25 | 1129.2 | 1.66 | 26.4726 | 52.1954 | -6.3622e-05 | 0.029035 | -2.8788 | 0.00091735 | 55.5412 | 0.67325
2002-11-05 19:00 | 13.25 | 1130.14 | 1.57 | 26.515 | 49.3009 | -6.4426e-05 | 0.02945 | -2.9335 | 0.00081651 | 44.0012 | 0.95042
2002-11-05 19:00 | 13.25 | 1129.76 | 1.64 | 26.3757 | 49.428 | -6.4781e-05 | 0.029624 | -2.9543 | 0.00087526 | 50.5608 | 0.82737
2002-11-05 19:00 | 13.25 | 1129.29 | 1.71 | 26.4267 | 49.3738 | -6.4748e-05 | 0.029607 | -2.9513 | 0.00082985 | 45.4511 | 0.93153
2002-11-05 19:30 | 13.25 | 1130.31 | 1.57 | 26.3871 | 46.2893 | -6.3534e-05 | 0.029105 | -2.9004 | 0.00088127 | 51.2578 | 0.80857
2002-11-05 19:30 | 13.25 | 1129.65 | 1.71 | 26.262 | 46.392 | -6.3498e-05 | 0.029088 | -2.8977 | 0.00095088 | 59.6759 | 0.52402
2002-11-05 19:30 | 13.25 | 1128.94 | 1.6 | 26.3167 | 46.4894 | -6.4035e-05 | 0.029356 | -2.9304 | 0.00088386 | 51.5595 | 0.80012
2002-11-05 20:00 | 13.25 | 1130.1 | 1.7 | 26.6602 | 42.9847 | -6.4534e-05 | 0.029555 | -2.9541 | 0.00082621 | 45.0527 | 0.93716
2002-11-05 20:00 | 13.25 | 1129.71 | 1.53 | 26.7736 | 42.9985 | -6.4688e-05 | 0.029633 | -2.9635 | 0.0008618 | 49.0184 | 0.86516
2002-11-05 20:00 | 13.25 | 1129 | 1.5 | 27.0122 | 42.6168 | -6.4272e-05 | 0.029417 | -2.9344 | 0.00083352 | 45.8535 | 0.92549
2002-11-05 20:30 | 13.37 | 1129.69 | 1.61 | 27.0235 | 39.6138 | -6.4604e-05 | 0.029619 | -2.9651 | 0.00081276 | 43.598 | 0.95493
2002-11-05 20:30 | 13.37 | 1129.27 | 1.58 | 27.1537 | 39.5779 | -6.4675e-05 | 0.029657 | -2.9694 | 0.00084896 | 47.5682 | 0.89568
2002-11-05 20:30 | 13.37 | 1128.47 | 1.57 | 26.9241 | 39.6911 | -6.4471e-05 | 0.029547 | -2.9541 | 0.00083308 | 45.8051 | 0.92623
2002-11-05 21:00 | 13.56 | 1128.27 | 1.48 | 27.501 | 36.834 | -6.4661e-05 | 0.029627 | -2.9653 | 0.00077421 | 39.5609 | 0.98493
2002-11-05 21:00 | 13.62 | 1127.73 | 1.82 | 27.625 | 36.7063 | -6.4386e-05 | 0.029486 | -2.9468 | 0.0008127 | 43.5918 | 0.95499
2002-11-05 21:00 | 13.62 | 1127.47 | 1.56 | 27.463 | 37.036 | -6.5406e-05 | 0.029998 | -3.0099 | 0.00080821 | 43.1116 | 0.95994
2002-11-05 21:30 | 13.88 | 1126.14 | 1.58 | 27.8998 | 35.193 | -6.5163e-05 | 0.029884 | -2.9995 | 0.00079339 | 41.545 | 0.97329
2002-11-05 21:30 | 13.94 | 1126.18 | 1.54 | 28.1439 | 35.0672 | -6.5052e-05 | 0.02983 | -2.9926 | 0.00076312 | 38.4351 | 0.98945
2002-11-05 21:30 | 13.94 | 1125.43 | 1.74 | 27.842 | 35.4284 | -6.5854e-05 | 0.030227 | -3.0408 | 0.00081157 | 43.4706 | 0.95628
2002-11-05 22:00 | 14.13 | 1125.94 | 1.55 | 28.1414 | 34.7042 | -6.4612e-05 | 0.029603 | -2.963 | 0.00075051 | 37.1757 | 0.99313
2002-11-05 22:00 | 14.13 | 1125.37 | 1.32 | 28.1138 | 34.8141 | -6.52e-05 | 0.029893 | -2.9983 | 0.00085172 | 47.878 | 0.88957
2002-11-05 22:00 | 14.13 | 1124.98 | 1.6 | 27.7626 | 35.215 | -6.5532e-05 | 0.030064 | -3.02 | 0.00081461 | 43.797 | 0.95274
2002-11-05 22:30 | 14.25 | 1125.49 | 1.82 | 27.9168 | 35.936 | -6.5014e-05 | 0.02983 | -2.9957 | 0.00080769 | 43.0558 | 0.96049
2002-11-05 22:30 | 14.25 | 1124.63 | 1.58 | 28.0468 | 35.769 | -6.4847e-05 | 0.029744 | -2.9834 | 0.00074102 | 36.241 | 0.99511
2002-11-05 22:30 | 14.31 | 1124.33 | 1.48 | 27.9748 | 35.9934 | -6.5507e-05 | 0.030069 | -3.0231 | 0.00080258 | 42.513 | 0.96553
2002-11-05 23:00 | 14.31 | 1124.84 | 1.64 | 28.2157 | 36.7423 | -6.4957e-05 | 0.029818 | -2.9953 | 0.0008507 | 47.7637 | 0.89185
2002-11-05 23:00 | 14.38 | 1124.22 | 1.72 | 28.0213 | 37.0896 | -6.5735e-05 | 0.030206 | -3.0422 | 0.00080419 | 42.6839 | 0.964
2002-11-05 23:00 | 14.38 | 1123.8 | 1.66 | 28.1253 | 36.7134 | -6.5143e-05 | 0.029901 | -3.0026 | 0.00083844 | 46.3971 | 0.91676
2002-11-05 23:30 | 14.44 | 1124.39 | 1.44 | 27.9972 | 38.6019 | -6.4548e-05 | 0.029622 | -2.9675 | 0.00084935 | 47.612 | 0.89483
2002-11-05 23:30 | 14.5 | 1123.59 | 1.41 | 28.0789 | 38.5579 | -6.4705e-05 | 0.029693 | -2.9743 | 0.00082189 | 44.5836 | 0.94336
2002-11-05 23:30 | 14.5 | 1123.37 | 1.47 | 28.0904 | 38.507 | -6.4642e-05 | 0.029658 | -2.9689 | 0.0008009 | 42.3354 | 0.96707
2002-11-06 | 14.5 | 1124.29 | 1.65 | 27.9149 | 39.8936 | -6.4183e-05 | 0.029446 | -2.9469 | 0.00081723 | 44.0795 | 0.94951
2002-11-06 | 14.56 | 1123.49 | 1.58 | 28.0281 | 39.6246 | -6.3908e-05 | 0.029301 | -2.9266 | 0.00082204 | 44.5997 | 0.94315
2002-11-06 | 14.56 | 1122.96 | 1.55 | 27.9885 | 39.7475 | -6.4019e-05 | 0.029353 | -2.9319 | 0.00077145 | 39.2785 | 0.98619
2002-11-06 00:30 | 14.56 | 1123.98 | 1.69 | 27.8601 | 41.1884 | -6.2943e-05 | 0.028803 | -2.864 | 0.00088486 | 51.6763 | 0.79679
2002-11-06 00:30 | 14.63 | 1123.24 | 1.8 | 27.5543 | 41.6217 | -6.3613e-05 | 0.029149 | -2.9073 | 0.00080128 | 42.3754 | 0.96673
2002-11-06 00:30 | 14.63 | 1122.65 | 1.88 | 27.6413 | 41.4338 | -6.3288e-05 | 0.028983 | -2.8855 | 0.0008477 | 47.4268 | 0.89839
2002-11-06 01:00 | 14.56 | 1124.22 | 1.6 | 27.5066 | 43.8982 | -6.2948e-05 | 0.0288 | -2.861 | 0.00086213 | 49.0555 | 0.86431
2002-11-06 01:00 | 14.56 | 1123.37 | 1.62 | 27.6256 | 43.5984 | -6.2747e-05 | 0.028687 | -2.8441 | 0.00085512 | 48.2615 | 0.8817
2002-11-06 01:00 | 14.56 | 1122.84 | 1.37 | 27.5892 | 43.8448 | -6.2961e-05 | 0.028798 | -2.8577 | 0.00087886 | 50.9778 | 0.81625
2002-11-06 01:30 | 14.63 | 1123.61 | 1.78 | 27.4554 | 50.0327 | -5.9979e-05 | 0.027199 | -2.6429 | 0.00097668 | 62.9581 | 0.40685
2002-11-06 01:30 | 14.69 | 1122.92 | 1.48 | 27.2614 | 50.2091 | -6.0216e-05 | 0.027314 | -2.6561 | 0.00092694 | 56.7085 | 0.63204
2002-11-06 01:30 | 14.69 | 1122.2 | 1.63 | 27.005 | 50.4096 | -6.0062e-05 | 0.027238 | -2.6458 | 0.00086976 | 49.9279 | 0.84353
2002-11-06 02:00 | 14.81 | 1122.92 | 1.72 | 25.8952 | 74.2883 | -6.0428e-05 | 0.027226 | -2.6121 | 0.00087631 | 50.6822 | 0.82417
2002-11-06 02:00 | 14.81 | 1122.31 | 1.57 | 25.637 | 74.2119 | -6.0009e-05 | 0.027011 | -2.5838 | 0.00086007 | 48.8217 | 0.86958
2002-11-06 02:00 | 14.81 | 1121.71 | 1.27 | 25.1582 | 75.0923 | -6.1534e-05 | 0.02778 | -2.6794 | 0.00082154 | 44.5456 | 0.94384
2002-11-06 02:30 | 14.87 | 1122.53 | 1.71 | 21.2942 | 112.7028 | -5.6324e-05 | 0.024988 | -2.2956 | 0.0009702 | 62.1245 | 0.43585
2002-11-06 02:30 | 14.87 | 1121.92 | 1.82 | 21.1852 | 112.8871 | -5.7218e-05 | 0.025433 | -2.3499 | 0.00093481 | 57.6759 | 0.59713
2002-11-06 02:30 | 14.87 | 1121.39 | 1.37 | 21.3752 | 112.6976 | -5.6726e-05 | 0.025184 | -2.3175 | 0.00094815 | 59.3334 | 0.53655
2002-11-06 03:00 | 14.81 | 1122.47 | 1.42 | 20.6452 | 119.1584 | -5.5831e-05 | 0.024753 | -2.2666 | 0.0010272 | 69.6417 | 0.20956
2002-11-06 03:00 | 14.81 | 1122.12 | 1.15 | 20.9368 | 118.8741 | -5.5225e-05 | 0.024441 | -2.2258 | 0.0010874 | 78.0346 | 0.069781
2002-11-06 03:00 | 14.87 | 1121.57 | 1.72 | 20.4561 | 119.3497 | -5.5674e-05 | 0.024671 | -2.2541 | 0.00096453 | 61.401 | 0.46152
2002-11-06 03:30 | 14.75 | 1122.84 | 1.98 | 20.0633 | 124.114 | -5.3852e-05 | 0.023766 | -2.1442 | 0.0011121 | 81.6305 | 0.040072
2002-11-06 03:30 | 14.75 | 1122.22 | 1.34 | 20.2599 | 124.1725 | -5.4138e-05 | 0.023908 | -2.1611 | 0.0010444 | 71.9961 | 0.15845
2002-11-06 03:30 | 14.81 | 1121.86 | 1.58 | 19.9481 | 124.7 | -5.51e-05 | 0.024393 | -2.221 | 0.0010714 | 75.7569 | 0.096697
2002-11-06 04:00 | 14.69 | 1123.33 | 1.94 | 21.2401 | 115.9636 | -5.4844e-05 | 0.024312 | -2.2205 | 0.0010474 | 72.4109 | 0.15047
2002-11-06 04:00 | 14.69 | 1122.73 | 1.72 | 20.0785 | 117.5116 | -5.703e-05 | 0.025417 | -2.3592 | 0.00096586 | 61.5706 | 0.45547
2002-11-06 04:00 | 14.69 | 1122.27 | 1.45 | 20.5969 | 116.5049 | -5.5641e-05 | 0.0247 | -2.2659 | 0.00099074 | 64.7838 | 0.34611
2002-11-06 04:30 | 14.56 | 1124.02 | 1.6 | 22.2525 | 108.5687 | -5.566e-05 | 0.024875 | -2.3143 | 0.0010005 | 66.0637 | 0.30631
2002-11-06 04:30 | 14.56 | 1123.22 | 1.67 | 21.8619 | 108.6705 | -5.5452e-05 | 0.02477 | -2.2998 | 0.0010068 | 66.8969 | 0.28179
2002-11-06 04:30 | 14.56 | 1122.94 | 1.64 | 22.1496 | 108.2891 | -5.5149e-05 | 0.024607 | -2.2774 | 0.0010416 | 71.6116 | 0.16611
2002-11-06 05:00 | 14.5 | 1124.37 | 1.58 | 21.9322 | 106.2762 | -5.5859e-05 | 0.025049 | -2.3503 | 0.00097475 | 62.7089 | 0.41545
2002-11-06 05:00 | 14.5 | 1123.55 | 1.63 | 22.2412 | 105.7984 | -5.5507e-05 | 0.024866 | -2.3254 | 0.00099735 | 65.6508 | 0.31888
2002-11-06 05:00 | 14.56 | 1123.2 | 1.71 | 22.3457 | 105.9081 | -5.5797e-05 | 0.025007 | -2.342 | 0.001007 | 66.9249 | 0.28099
2002-11-06 05:30 | 14.44 | 1124.45 | 1.65 | 22.8248 | 102.0417 | -5.6029e-05 | 0.025192 | -2.3794 | 0.00097238 | 62.4047 | 0.42603
2002-11-06 05:30 | 14.44 | 1124.04 | 1.62 | 22.7276 | 102.0656 | -5.5958e-05 | 0.02516 | -2.3745 | 0.00093811 | 58.0837 | 0.58227
2002-11-06 05:30 | 14.5 | 1123.53 | 1.66 | 22.6497 | 102.2973 | -5.6463e-05 | 0.025412 | -2.4054 | 0.00095317 | 59.9628 | 0.51354
2002-11-06 06:00 | 14.38 | 1124.73 | 1.59 | 23.5396 | 97.5543 | -5.6697e-05 | 0.02558 | -2.4407 | 0.00094215 | 58.5846 | 0.56397
2002-11-06 06:00 | 14.38 | 1124.29 | 1.5 | 22.99 | 98.0464 | -5.7253e-05 | 0.025856 | -2.4741 | 0.00095792 | 60.5623 | 0.49174
2002-11-06 06:00 | 14.38 | 1123.65 | 1.67 | 23.284 | 97.6805 | -5.7125e-05 | 0.025783 | -2.4634 | 0.0010392 | 71.2748 | 0.17304
2002-11-06 06:30 | 14.31 | 1125.24 | 1.59 | 23.8407 | 93.4704 | -5.7323e-05 | 0.02589 | -2.4855 | 0.00091681 | 55.4756 | 0.67553
2002-11-06 06:30 | 14.31 | 1124.65 | 1.71 | 23.5003 | 93.6176 | -5.7152e-05 | 0.025802 | -2.4732 | 0.00091931 | 55.7785 | 0.66498
2002-11-06 06:30 | 14.31 | 1124.18 | 1.7 | 23.4802 | 93.8596 | -5.814e-05 | 0.026294 | -2.5338 | 0.00091802 | 55.6219 | 0.67045
2002-11-06 07:00 | 14.25 | 1125.53 | 1.42 | 24.3895 | 91.5477 | -5.7155e-05 | 0.025807 | -2.4773 | 0.0010399 | 71.371 | 0.17104
2002-11-06 07:00 | 14.31 | 1124.63 | 1.63 | 24.2474 | 91.7824 | -5.7474e-05 | 0.025967 | -2.4962 | 0.00092095 | 55.9784 | 0.65797
2002-11-06 07:00 | 14.31 | 1124.51 | 1.7 | 24.1738 | 91.8059 | -5.7973e-05 | 0.026211 | -2.5255 | 0.00097755 | 63.0696 | 0.40302
2002-11-06 07:30 | 14.25 | 1125.63 | 1.39 | 24.2633 | 90.6652 | -5.6911e-05 | 0.025687 | -2.4635 | 0.00093527 | 57.7324 | 0.59507
2002-11-06 07:30 | 14.25 | 1124.9 | 1.66 | 23.9736 | 90.9862 | -5.7814e-05 | 0.026138 | -2.5185 | 0.00090465 | 54.0135 | 0.72489
2002-11-06 07:30 | 14.25 | 1124.71 | 1.62 | 23.9934 | 91.051 | -5.8186e-05 | 0.026318 | -2.5397 | 0.00099953 | 65.938 | 0.31011
2002-11-06 08:00 | 14.13 | 1126.12 | 1.67 | 23.9512 | 90.2759 | -5.8167e-05 | 0.026318 | -2.5429 | 0.00088687 | 51.9114 | 0.79002
2002-11-06 08:00 | 14.19 | 1125.37 | 1.59 | 24.1209 | 90.3679 | -5.8274e-05 | 0.026372 | -2.5487 | 0.00085845 | 48.638 | 0.87364
2002-11-06 08:00 | 14.19 | 1124.92 | 1.57 | 23.9437 | 90.1572 | -5.7933e-05 | 0.026188 | -2.5237 | 0.00087053 | 50.0163 | 0.84133
2002-11-06 08:30 | 14.06 | 1126.27 | 1.56 | 24.3724 | 87.7364 | -5.7924e-05 | 0.026198 | -2.5268 | 0.0009554 | 60.2447 | 0.50327
2002-11-06 08:30 | 14.13 | 1125.55 | 1.58 | 24.5528 | 87.4821 | -5.7772e-05 | 0.026118 | -2.5153 | 0.0009911 | 64.8308 | 0.34461
2002-11-06 08:30 | 14.13 | 1125.27 | 1.67 | 24.2381 | 87.7585 | -5.8044e-05 | 0.026252 | -2.5315 | 0.00095688 | 60.4308 | 0.49651
2002-11-06 08:31 | 14.13 | 1118.47 | 1.63 | 23.8458 | 88.0374 | -6.0166e-05 | 0.027255 | -2.6404 | 0.00093993 | 58.3087 | 0.57405
2002-11-06 08:31 | 14.13 | 1118.29 | 1.59 | 23.9003 | 88.3403 | -6.0573e-05 | 0.02747 | -2.6685 | 0.0008221 | 44.6064 | 0.94307
2002-11-06 08:31 | 14.13 | 1118.06 | 1.33 | 23.5945 | 88.6025 | -6.1092e-05 | 0.027724 | -2.6992 | 0.00089359 | 52.7017 | 0.76646
2002-11-06 09:00 | 14.13 | 1126.49 | 1.62 | 24.4064 | 86.4575 | -5.8575e-05 | 0.026534 | -2.5739 | 0.0009005 | 53.5195 | 0.74088
2002-11-06 09:00 | 14.13 | 1125.51 | 1.66 | 24.58 | 86.3333 | -5.8772e-05 | 0.026623 | -2.5827 | 0.00093295 | 57.4457 | 0.60548
2002-11-06 09:00 | 14.13 | 1125.31 | 1.62 | 24.4227 | 86.4487 | -5.9082e-05 | 0.02678 | -2.6021 | 0.00092707 | 56.7243 | 0.63148
2002-11-06 09:30 | 14.06 | 1126.61 | 1.54 | 24.3741 | 85.7676 | -5.881e-05 | 0.02665 | -2.5882 | 0.00093767 | 58.029 | 0.58427
2002-11-06 09:30 | 14.06 | 1126.24 | 1.57 | 24.5985 | 85.1769 | -5.7694e-05 | 0.026083 | -2.5155 | 0.00097225 | 62.3881 | 0.42661
2002-11-06 09:30 | 14.06 | 1125.73 | 1.59 | 24.4192 | 85.4543 | -5.8171e-05 | 0.026315 | -2.5432 | 0.00096348 | 61.2668 | 0.46633
2002-11-06 10:00 | 13.94 | 1127.08 | 1.67 | 24.2925 | 85.9392 | -5.8507e-05 | 0.02651 | -2.5741 | 0.00086486 | 49.3671 | 0.85709
2002-11-06 10:00 | 13.94 | 1126.47 | 1.63 | 24.2449 | 86.0356 | -5.8993e-05 | 0.026752 | -2.6034 | 0.00086487 | 49.3676 | 0.85708
2002-11-06 10:00 | 13.94 | 1126.02 | 1.52 | 24.4956 | 85.8152 | -5.8556e-05 | 0.026532 | -2.5754 | 0.00088052 | 51.171 | 0.81097
2002-11-06 10:30 | 13.88 | 1127.59 | 1.57 | 24.1546 | 86.389 | -5.8978e-05 | 0.026761 | -2.6059 | 0.00094995 | 59.5586 | 0.52831
2002-11-06 10:30 | 13.88 | 1126.94 | 1.48 | 23.9663 | 86.6056 | -5.9496e-05 | 0.027021 | -2.6377 | 0.00083681 | 46.2171 | 0.91973
2002-11-06 10:30 | 13.88 | 1126.33 | 1.65 | 23.9249 | 86.6407 | -5.9321e-05 | 0.026928 | -2.6249 | 0.00092394 | 56.3415 | 0.64513
2002-11-06 11:00 | 13.81 | 1127.94 | 1.56 | 24.2548 | 87.0144 | -5.8387e-05 | 0.026449 | -2.5614 | 0.00094517 | 58.9606 | 0.5502
2002-11-06 11:00 | 13.81 | 1127.39 | 1.6 | 24.3401 | 86.7345 | -5.7461e-05 | 0.025987 | -2.5031 | 0.00091641 | 55.427 | 0.67721
2002-11-06 11:00 | 13.81 | 1126.88 | 1.54 | 23.9981 | 87.2129 | -5.8454e-05 | 0.026481 | -2.5642 | 0.00094395 | 58.809 | 0.55575
2002-11-06 11:30 | 13.75 | 1127.96 | 1.61 | 23.6772 | 88.5563 | -5.8881e-05 | 0.026697 | -2.5931 | 0.00088929 | 52.1949 | 0.78171
2002-11-06 11:30 | 13.81 | 1127.35 | 1.64 | 23.858 | 88.3238 | -5.8611e-05 | 0.026553 | -2.5733 | 0.0008704 | 50.001 | 0.84171
2002-11-06 11:30 | 13.75 | 1126.94 | 1.41 | 23.7021 | 88.6296 | -5.9168e-05 | 0.026832 | -2.6078 | 0.00096709 | 61.7274 | 0.44989
2002-11-06 12:00 | 13.69 | 1128.31 | 1.66 | 23.6028 | 89.6709 | -5.7676e-05 | 0.026067 | -2.5072 | 0.00097981 | 63.3617 | 0.39307
2002-11-06 12:00 | 13.69 | 1127.67 | 1.57 | 23.5526 | 89.5674 | -5.7295e-05 | 0.02587 | -2.4813 | 0.00089233 | 52.5524 | 0.771
2002-11-06 12:00 | 13.75 | 1127.18 | 1.59 | 23.4978 | 89.7367 | -5.79e-05 | 0.026176 | -2.5191 | 0.00098307 | 63.7839 | 0.37886
2002-11-06 12:30 | 13.62 | 1128.47 | 1.46 | 23.4255 | 90.2916 | -5.7466e-05 | 0.025958 | -2.4911 | 0.0010019 | 66.2472 | 0.30081
2002-11-06 12:30 | 13.69 | 1127.96 | 1.51 | 23.2251 | 90.5298 | -5.7684e-05 | 0.026069 | -2.5045 | 0.00093014 | 57.1008 | 0.61795
2002-11-06 12:30 | 13.69 | 1127.37 | 1.55 | 23.7075 | 90.2018 | -5.7954e-05 | 0.026197 | -2.5191 | 0.0010224 | 68.9872 | 0.22556
2002-11-06 13:00 | 13.56 | 1128.76 | 1.53 | 23.863 | 89.7347 | -5.6627e-05 | 0.02555 | -2.4436 | 0.0010418 | 71.6392 | 0.16555
2002-11-06 13:00 | 13.62 | 1128.06 | 1.64 | 23.3081 | 90.4311 | -5.7903e-05 | 0.026184 | -2.5217 | 0.00090859 | 54.4858 | 0.70926
2002-11-06 13:00 | 13.62 | 1127.55 | 1.46 | 23.3048 | 90.6835 | -5.8184e-05 | 0.026326 | -2.539 | 0.00093286 | 57.4354 | 0.60585
2002-11-06 13:30 | 13.56 | 1128.78 | 1.7 | 23.5795 | 89.6906 | -5.7124e-05 | 0.02582 | -2.478 | 0.00098597 | 64.1609 | 0.36635
2002-11-06 13:30 | 13.56 | 1128.51 | 1.67 | 23.4795 | 89.7288 | -5.7204e-05 | 0.025858 | -2.482 | 0.00095291 | 59.9305 | 0.51472
2002-11-06 13:30 | 13.56 | 1127.9 | 1.72 | 23.4715 | 89.7792 | -5.7368e-05 | 0.025938 | -2.491 | 0.00095008 | 59.5756 | 0.52769
2002-11-06 14:00 | 13.5 | 1128.86 | 1.53 | 24.0531 | 87.024 | -5.6438e-05 | 0.025502 | -2.4481 | 0.00099475 | 65.3085 | 0.32949
2002-11-06 14:00 | 13.5 | 1128.76 | 1.51 | 23.7535 | 87.5666 | -5.7688e-05 | 0.026127 | -2.5255 | 0.0010044 | 66.5841 | 0.29086
2002-11-06 14:00 | 13.56 | 1128.33 | 1.71 | 23.7765 | 87.3683 | -5.7212e-05 | 0.025886 | -2.4943 | 0.0009465 | 59.1263 | 0.54413
2002-11-06 14:30 | 13.5 | 1129.1 | 1.5 | 23.9922 | 83.765 | -5.7335e-05 | 0.025948 | -2.4994 | 0.00093258 | 57.4001 | 0.60713
2002-11-06 14:30 | 13.5 | 1128.65 | 1.55 | 23.7278 | 83.9084 | -5.7199e-05 | 0.025883 | -2.491 | 0.00093216 | 57.3494 | 0.60897
2002-11-06 14:30 | 13.5 | 1128.02 | 1.64 | 23.8456 | 83.9486 | -5.7452e-05 | 0.026006 | -2.5051 | 0.00092268 | 56.1882 | 0.65056
2002-11-06 15:00 | 13.44 | 1129.41 | 1.66 | 24.6839 | 77.9487 | -5.7995e-05 | 0.026245 | -2.5346 | 0.00095873 | 60.6647 | 0.48803
2002-11-06 15:00 | 13.44 | 1128.67 | 1.55 | 24.2347 | 78.3855 | -5.8325e-05 | 0.026416 | -2.5563 | 0.00095461 | 60.1451 | 0.5069
2002-11-06 15:00 | 13.5 | 1128.35 | 1.73 | 24.5711 | 78.2265 | -5.8489e-05 | 0.026497 | -2.5656 | 0.00096114 | 60.9699 | 0.477
2002-11-06 15:30 | 13.37 | 1129.67 | 1.43 | 24.8388 | 74.2009 | -5.7922e-05 | 0.026242 | -2.5398 | 0.00096159 | 61.0267 | 0.47495
2002-11-06 15:30 | 13.44 | 1129.14 | 1.58 | 24.7716 | 74.4643 | -5.822e-05 | 0.026392 | -2.5579 | 0.00088189 | 51.3306 | 0.80655
2002-11-06 15:30 | 13.44 | 1128.69 | 1.64 | 24.8019 | 74.4181 | -5.8551e-05 | 0.026552 | -2.5766 | 0.00088081 | 51.204 | 0.81006
2002-11-06 16:00 | 13.37 | 1129.67 | 1.43 | 25.2651 | 68.5617 | -5.893e-05 | 0.026756 | -2.6081 | 0.00085554 | 48.3086 | 0.88071
2002-11-06 16:00 | 13.37 | 1129.2 | 1.49 | 25.2804 | 68.5589 | -5.9149e-05 | 0.026859 | -2.6194 | 0.00094378 | 58.7876 | 0.55653
2002-11-06 16:00 | 13.37 | 1128.43 | 1.57 | 25.2342 | 68.3994 | -5.8404e-05 | 0.026484 | -2.5715 | 0.00089996 | 53.4549 | 0.74294
2002-11-06 16:30 | 13.31 | 1130.04 | 1.61 | 25.9819 | 62.5558 | -5.9419e-05 | 0.026987 | -2.6372 | 0.00094184 | 58.5464 | 0.56536
2002-11-06 16:30 | 13.31 | 1129.49 | 1.45 | 25.6059 | 62.842 | -5.9653e-05 | 0.027108 | -2.6522 | 0.00078448 | 40.6166 | 0.97939
2002-11-06 16:30 | 13.37 | 1129.02 | 1.57 | 25.4963 | 63.055 | -6.0201e-05 | 0.027374 | -2.6836 | 0.00088093 | 51.2183 | 0.80967
2002-11-06 17:00 | 13.31 | 1130.22 | 1.81 | 26.4131 | 57.6266 | -6.2275e-05 | 0.028408 | -2.8199 | 0.00075252 | 37.3754 | 0.99263
2002-11-06 17:00 | 13.31 | 1129.8 | 1.66 | 26.2483 | 57.6625 | -6.216e-05 | 0.028349 | -2.8117 | 0.00083194 | 45.6804 | 0.92813
2002-11-06 17:00 | 13.31 | 1129.08 | 1.67 | 25.9611 | 57.6998 | -6.1956e-05 | 0.028236 | -2.7955 | 0.00078468 | 40.6376 | 0.97927
2002-11-06 17:30 | 13.25 | 1130.55 | 1.66 | 26.4341 | 53.6569 | -6.2195e-05 | 0.028376 | -2.8189 | 0.00077828 | 39.9778 | 0.98291
2002-11-06 17:30 | 13.25 | 1129.88 | 1.47 | 26.3133 | 53.9963 | -6.2978e-05 | 0.028767 | -2.8671 | 0.00079938 | 42.175 | 0.96841
2002-11-06 17:30 | 13.25 | 1129.35 | 1.55 | 26.3397 | 53.7172 | -6.2511e-05 | 0.028523 | -2.8346 | 0.00080479 | 42.7475 | 0.96342
2002-11-06 18:00 | 13.25 | 1130.43 | 1.61 | 26.417 | 50.455 | -6.2012e-05 | 0.028316 | -2.8126 | 0.00086285 | 49.1382 | 0.86242
2002-11-06 18:00 | 13.25 | 1130.04 | 1.4 | 26.4671 | 50.3419 | -6.1622e-05 | 0.028117 | -2.7867 | 0.00085156 | 47.8605 | 0.88992
2002-11-06 18:00 | 13.25 | 1129.29 | 1.62 | 26.3945 | 50.2829 | -6.1502e-05 | 0.02805 | -2.7768 | 0.00082776 | 45.2218 | 0.93481
2002-11-06 18:30 | 13.25 | 1130.37 | 1.55 | 26.8064 | 47.5021 | -6.3345e-05 | 0.028948 | -2.8934 | 0.00077556 | 39.6987 | 0.98428
2002-11-06 18:30 | 13.19 | 1129.96 | 1.47 | 26.9333 | 47.0757 | -6.2663e-05 | 0.028593 | -2.8464 | 0.00079715 | 41.9394 | 0.97031
2002-11-06 18:30 | 13.25 | 1129.51 | 1.65 | 27.0042 | 47.2654 | -6.3442e-05 | 0.028986 | -2.8954 | 0.00077818 | 39.9673 | 0.98296
2002-11-06 19:00 | 13.25 | 1130.53 | 1.68 | 27.2464 | 44.7281 | -6.3323e-05 | 0.028933 | -2.893 | 0.00079658 | 41.8795 | 0.97078
2002-11-06 19:00 | 13.25 | 1129.9 | 1.54 | 27.0878 | 44.7113 | -6.3345e-05 | 0.028936 | -2.8916 | 0.0007846 | 40.6295 | 0.97931
2002-11-06 19:00 | 13.31 | 1129.02 | 1.65 | 26.9545 | 44.9095 | -6.3308e-05 | 0.028921 | -2.8895 | 0.00076527 | 38.6524 | 0.98868
2002-11-06 19:30 | 13.31 | 1129.65 | 1.68 | 27.335 | 42.2943 | -6.3414e-05 | 0.028988 | -2.9021 | 0.00071566 | 33.8027 | 0.99817
2002-11-06 19:30 | 13.31 | 1129.16 | 1.55 | 27.2983 | 42.5124 | -6.4049e-05 | 0.029309 | -2.9419 | 0.00073268 | 35.4303 | 0.99642
2002-11-06 19:30 | 13.31 | 1128.53 | 1.68 | 27.0639 | 42.7413 | -6.4303e-05 | 0.029435 | -2.9569 | 0.00073916 | 36.0593 | 0.99543
2002-11-06 20:00 | 13.44 | 1129.2 | 1.62 | 27.4508 | 40.2242 | -6.1943e-05 | 0.028311 | -2.8219 | 0.00081213 | 43.5309 | 0.95564
2002-11-06 20:00 | 13.5 | 1128.88 | 1.56 | 27.2493 | 40.4506 | -6.2361e-05 | 0.028521 | -2.8477 | 0.00079543 | 41.7591 | 0.9717
2002-11-06 20:00 | 13.5 | 1128.12 | 1.62 | 27.556 | 40.2013 | -6.2257e-05 | 0.028464 | -2.8392 | 0.00080975 | 43.2764 | 0.95829
2002-11-06 20:30 | 13.56 | 1128.63 | 1.75 | 28.0166 | 34.241 | -6.2542e-05 | 0.028621 | -2.8645 | 0.00072484 | 34.6764 | 0.99735
2002-11-06 20:30 | 13.56 | 1127.96 | 1.61 | 27.9727 | 34.45 | -6.3381e-05 | 0.029036 | -2.915 | 0.00081357 | 43.6846 | 0.95399
2002-11-06 20:30 | 13.62 | 1127.49 | 1.62 | 28.0656 | 34.1464 | -6.2547e-05 | 0.028609 | -2.8599 | 0.00077427 | 39.5671 | 0.9849
2002-11-06 21:00 | 13.62 | 1128.61 | 1.54 | 28.5939 | 27.5965 | -6.5216e-05 | 0.0298 | -3 | 0.00070906 | 33.1828 | 0.99861
2002-11-06 21:00 | 13.62 | 1127.84 | 1.74 | 28.808 | 27.2894 | -6.4938e-05 | 0.029653 | -2.9802 | 0.00075139 | 37.2626 | 0.99292
2002-11-06 21:00 | 13.62 | 1127.63 | 1.63 | 28.2861 | 28.126 | -6.6344e-05 | 0.030363 | -3.0689 | 0.00070356 | 32.6696 | 0.9989
2002-11-06 21:30 | 13.75 | 1127.59 | 1.59 | 28.7815 | 27.1734 | -6.5229e-05 | 0.029853 | -3.0141 | 0.00070313 | 32.6296 | 0.99892
2002-11-06 21:30 | 13.75 | 1127.53 | 1.57 | 28.7706 | 27.2213 | -6.5304e-05 | 0.02989 | -3.0183 | 0.0007182 | 34.0434 | 0.99797
2002-11-06 21:30 | 13.75 | 1126.69 | 1.57 | 28.6156 | 27.4315 | -6.5886e-05 | 0.030178 | -3.0533 | 0.00068105 | 30.6124 | 0.9996
2002-11-06 22:00 | 13.81 | 1127.06 | 1.55 | 28.954 | 27.5714 | -6.4314e-05 | 0.029449 | -2.9697 | 0.00070309 | 32.6265 | 0.99892
2002-11-06 22:00 | 13.81 | 1126.57 | 1.62 | 28.6383 | 27.9745 | -6.5308e-05 | 0.029947 | -3.0316 | 0.00071126 | 33.3887 | 0.99847
2002-11-06 22:00 | 13.88 | 1126.35 | 1.52 | 28.5151 | 28.1338 | -6.5374e-05 | 0.029978 | -3.0345 | 0.00065366 | 28.1996 | 0.9999
2002-11-06 22:30 | 13.88 | 1127.14 | 1.65 | 28.679 | 29.0631 | -6.3459e-05 | 0.029079 | -2.9294 | 0.00073838 | 35.9838 | 0.99556
2002-11-06 22:30 | 13.94 | 1126.61 | 1.44 | 28.4095 | 29.3234 | -6.352e-05 | 0.02911 | -2.9329 | 0.00063959 | 26.9991 | 0.99995
2002-11-06 22:30 | 13.94 | 1126.06 | 1.6 | 28.5765 | 29.227 | -6.3814e-05 | 0.02925 | -2.9489 | 0.00069165 | 31.5728 | 0.99935
2002-11-06 23:00 | 13.81 | 1127.71 | 1.54 | 28.4442 | 28.0912 | -6.269e-05 | 0.028516 | -2.7821 | 0.00077694 | 39.8402 | 0.9836
2002-11-06 23:00 | 13.88 | 1127.04 | 1.65 | 28.4457 | 27.9783 | -6.2213e-05 | 0.028281 | -2.7525 | 0.00075747 | 37.8683 | 0.99127
2002-11-06 23:00 | 13.88 | 1126.65 | 1.64 | 27.9819 | 28.7026 | -6.3574e-05 | 0.028967 | -2.8385 | 0.00070828 | 33.1096 | 0.99865
2002-11-06 23:30 | 13.94 | 1127.08 | 1.74 | 28.6645 | 28.9593 | -6.2549e-05 | 0.028516 | -2.8168 | 0.00072803 | 34.982 | 0.997
2002-11-06 23:30 | 13.94 | 1126.59 | 1.55 | 28.4816 | 29.1025 | -6.2805e-05 | 0.028639 | -2.8309 | 0.00060192 | 23.9123 | 0.99999
2002-11-06 23:30 | 13.94 | 1126.16 | 1.48 | 28.6412 | 28.8546 | -6.2562e-05 | 0.028509 | -2.8133 | 0.00072376 | 34.5722 | 0.99746
2002-11-07 | 13.94 | 1126.63 | 1.48 | 28.6382 | 29.0745 | -6.189e-05 | 0.028197 | -2.7856 | 0.0006739 | 29.9731 | 0.99972
2002-11-07 | 14 | 1126.39 | 1.78 | 28.7286 | 28.9674 | -6.2216e-05 | 0.028357 | -2.8044 | 0.00067955 | 30.478 | 0.99963
2002-11-07 | 14 | 1126.1 | 1.7 | 28.5801 | 29.0863 | -6.2298e-05 | 0.028394 | -2.8082 | 0.00069307 | 31.7025 | 0.9993
2002-11-07 00:30 | 14 | 1126.43 | 1.58 | 28.4805 | 30.2359 | -6.1619e-05 | 0.028078 | -2.7668 | 0.0006528 | 28.1258 | 0.9999
2002-11-07 00:30 | 14 | 1125.76 | 1.53 | 28.5848 | 30.0642 | -6.141e-05 | 0.02797 | -2.7521 | 0.00062393 | 25.6933 | 0.99998
2002-11-07 00:30 | 14.06 | 1125.41 | 1.63 | 28.0602 | 30.7058 | -6.2426e-05 | 0.028484 | -2.8165 | 0.00063688 | 26.771 | 0.99996
2002-11-07 01:00 | 14.06 | 1126.39 | 1.66 | 28.7284 | 30.8337 | -6.0674e-05 | 0.027623 | -2.7227 | 0.00070345 | 32.6592 | 0.9989
2002-11-07 01:00 | 14.06 | 1125.84 | 1.48 | 28.5829 | 30.9052 | -6.0899e-05 | 0.02773 | -2.7345 | 0.00071561 | 33.7984 | 0.99817
2002-11-07 01:00 | 14.06 | 1125.65 | 1.71 | 28.574 | 31.0014 | -6.1336e-05 | 0.027945 | -2.7605 | 0.00071334 | 33.5844 | 0.99833
2002-11-07 01:30 | 14 | 1126.59 | 1.61 | 28.699 | 31.5319 | -6.043e-05 | 0.027504 | -2.7047 | 0.00062941 | 26.1463 | 0.99997
2002-11-07 01:30 | 14.06 | 1125.98 | 1.44 | 28.5286 | 31.7547 | -6.0983e-05 | 0.027775 | -2.737 | 0.00058608 | 22.6705 | 1
2002-11-07 01:30 | 14.06 | 1125.53 | 1.67 | 28.6199 | 31.9119 | -6.1801e-05 | 0.028183 | -2.7874 | 0.00070212 | 32.5363 | 0.99896
2002-11-07 02:00 | 14 | 1126.86 | 1.87 | 28.4968 | 34.3441 | -5.8293e-05 | 0.026523 | -2.6158 | 0.00069644 | 32.0117 | 0.99919
2002-11-07 02:00 | 14.06 | 1125.84 | 1.71 | 28.5865 | 34.4742 | -5.8989e-05 | 0.026865 | -2.6568 | 0.00072357 | 34.5547 | 0.99748
2002-11-07 02:00 | 14.06 | 1125.41 | 1.66 | 28.3587 | 34.5966 | -5.904e-05 | 0.026892 | -2.6598 | 0.00069027 | 31.447 | 0.99939
2002-11-07 02:30 | 14.06 | 1126.24 | 1.7 | 27.9938 | 42.2475 | -5.7504e-05 | 0.026186 | -2.5652 | 0.00074015 | 36.1563 | 0.99526
2002-11-07 02:30 | 14.06 | 1125.76 | 1.64 | 27.8473 | 42.1554 | -5.7362e-05 | 0.026103 | -2.5525 | 0.00074531 | 36.6621 | 0.99429
2002-11-07 02:30 | 14.13 | 1125.41 | 1.66 | 28.0416 | 41.9583 | -5.7024e-05 | 0.025929 | -2.5297 | 0.00078567 | 40.7407 | 0.97864
2002-11-07 03:00 | 14.13 | 1126.27 | 1.74 | 27.2419 | 54.5934 | -5.5999e-05 | 0.025441 | -2.4664 | 0.00077305 | 39.4423 | 0.98547
2002-11-07 03:00 | 14.13 | 1125.61 | 1.6 | 27.3806 | 54.352 | -5.5986e-05 | 0.025422 | -2.4616 | 0.00083272 | 45.7654 | 0.92684
2002-11-07 03:00 | 14.19 | 1125.06 | 1.63 | 27.186 | 54.4641 | -5.5903e-05 | 0.025377 | -2.455 | 0.00075337 | 37.4589 | 0.99241
2002-11-07 03:30 | 14.13 | 1126.08 | 1.63 | 26.8438 | 65.6427 | -5.3912e-05 | 0.024389 | -2.3415 | 0.00083789 | 46.3361 | 0.91778
2002-11-07 03:30 | 14.13 | 1125.39 | 1.72 | 26.6721 | 65.9784 | -5.4925e-05 | 0.024896 | -2.4039 | 0.00076538 | 38.663 | 0.98864
2002-11-07 03:30 | 14.13 | 1124.82 | 1.65 | 26.6047 | 65.8665 | -5.439e-05 | 0.024622 | -2.3684 | 0.00083749 | 46.292 | 0.9185
2002-11-07 04:00 | 14.13 | 1126.16 | 1.48 | 25.8816 | 75.7984 | -5.3415e-05 | 0.024149 | -2.3196 | 0.0007967 | 41.8925 | 0.97068
2002-11-07 04:00 | 14.13 | 1125.71 | 1.68 | 25.8928 | 75.5809 | -5.3175e-05 | 0.024018 | -2.301 | 0.00086175 | 49.0126 | 0.86529
2002-11-07 04:00 | 14.13 | 1125.27 | 1.59 | 25.8171 | 75.7467 | -5.3444e-05 | 0.024152 | -2.3173 | 0.00079938 | 42.1746 | 0.96842
2002-11-07 04:30 | 14.06 | 1126.57 | 1.49 | 25.443 | 82.3943 | -5.2312e-05 | 0.023598 | -2.2547 | 0.00086475 | 49.3538 | 0.8574
2002-11-07 04:30 | 14.06 | 1126.12 | 1.59 | 25.5789 | 82.2753 | -5.2363e-05 | 0.023622 | -2.2566 | 0.00086194 | 49.0337 | 0.86481
2002-11-07 04:30 | 14.06 | 1125.47 | 1.36 | 25.5125 | 82.4649 | -5.2862e-05 | 0.023867 | -2.2862 | 0.00088572 | 51.777 | 0.79391
2002-11-07 05:00 | 14 | 1126.71 | 1.55 | 24.9892 | 88.3771 | -5.2542e-05 | 0.023722 | -2.2746 | 0.00082753 | 45.1969 | 0.93516
2002-11-07 05:00 | 14 | 1126.18 | 1.63 | 25.0464 | 88.1876 | -5.2316e-05 | 0.023605 | -2.2584 | 0.00085163 | 47.8682 | 0.88977
2002-11-07 05:00 | 14 | 1125.8 | 1.74 | 25.2768 | 88.0152 | -5.2437e-05 | 0.023655 | -2.2628 | 0.00089053 | 52.3409 | 0.77736
2002-11-07 05:30 | 13.94 | 1126.86 | 1.49 | 24.7908 | 92.7952 | -5.1994e-05 | 0.023459 | -2.2475 | 0.00086618 | 49.5182 | 0.85351
2002-11-07 05:30 | 14 | 1126.43 | 1.5 | 24.8949 | 92.5904 | -5.1865e-05 | 0.023384 | -2.2359 | 0.00092041 | 55.9124 | 0.66029
2002-11-07 05:30 | 14 | 1125.9 | 1.49 | 24.729 | 92.9372 | -5.2112e-05 | 0.023512 | -2.252 | 0.00079455 | 41.6667 | 0.9724
2002-11-07 06:00 | 13.88 | 1127.1 | 1.77 | 24.8888 | 93.7414 | -5.1806e-05 | 0.023376 | -2.2423 | 0.0008816 | 51.2966 | 0.8075
2002-11-07 06:00 | 13.94 | 1126.59 | 1.79 | 24.8272 | 93.7504 | -5.1878e-05 | 0.023409 | -2.2456 | 0.00088294 | 51.4524 | 0.80314
2002-11-07 06:00 | 13.94 | 1125.98 | 1.66 | 24.7216 | 93.6558 | -5.1661e-05 | 0.023291 | -2.2289 | 0.00087765 | 50.8381 | 0.82002
2002-11-07 06:30 | 13.81 | 1127.57 | 1.47 | 25.0918 | 91.3891 | -5.0499e-05 | 0.022705 | -2.1507 | 0.0009525 | 59.8787 | 0.51661
2002-11-07 06:30 | 13.81 | 1126.86 | 1.66 | 24.587 | 91.9638 | -5.1082e-05 | 0.023001 | -2.1877 | 0.0008949 | 52.8555 | 0.76174
2002-11-07 06:30 | 13.88 | 1126.73 | 1.5 | 24.6935 | 91.7608 | -5.0732e-05 | 0.022818 | -2.1632 | 0.0008924 | 52.5607 | 0.77075
2002-11-07 07:00 | 13.81 | 1127.8 | 1.65 | 24.4628 | 88.9812 | -5.1785e-05 | 0.023353 | -2.2291 | 0.00084644 | 47.2865 | 0.90104
2002-11-07 07:00 | 13.81 | 1127.31 | 1.53 | 25.022 | 88.3992 | -5.0862e-05 | 0.022886 | -2.1695 | 0.00092163 | 56.0602 | 0.65509
2002-11-07 07:00 | 13.81 | 1126.76 | 1.47 | 24.5209 | 88.9333 | -5.1648e-05 | 0.023277 | -2.2176 | 0.00087286 | 50.2845 | 0.83454
2002-11-07 07:30 | 13.75 | 1128.14 | 1.54 | 25.3286 | 84.9102 | -5.2317e-05 | 0.023653 | -2.2793 | 0.00083939 | 46.5022 | 0.915
2002-11-07 07:30 | 13.75 | 1127.49 | 1.67 | 25.3424 | 84.9653 | -5.2648e-05 | 0.02381 | -2.2973 | 0.00081443 | 43.7771 | 0.95296
2002-11-07 07:30 | 13.75 | 1126.71 | 1.68 | 25.5304 | 84.7686 | -5.2521e-05 | 0.023742 | -2.2875 | 0.00089925 | 53.3705 | 0.74563
2002-11-07 08:00 | 13.75 | 1127.98 | 1.61 | 25.8611 | 79.6885 | -5.2558e-05 | 0.023786 | -2.2936 | 0.0009085 | 54.4751 | 0.70962
2002-11-07 08:00 | 13.75 | 1127.61 | 1.51 | 25.8452 | 79.5695 | -5.2255e-05 | 0.023627 | -2.2724 | 0.00085018 | 47.7056 | 0.893
2002-11-07 08:00 | 13.75 | 1127.16 | 1.5 | 25.9942 | 79.4034 | -5.2167e-05 | 0.023586 | -2.267 | 0.00086764 | 49.6843 | 0.84951
2002-11-07 08:30 | 13.69 | 1128.12 | 1.55 | 25.9622 | 72.5417 | -5.11e-05 | 0.023059 | -2.1966 | 0.00088366 | 51.5368 | 0.80076
2002-11-07 08:30 | 13.69 | 1127.45 | 1.71 | 25.9062 | 72.4835 | -5.0666e-05 | 0.022843 | -2.1694 | 0.00093081 | 57.1825 | 0.615
2002-11-07 08:30 | 13.69 | 1127.08 | 1.71 | 26.0241 | 72.3152 | -5.0627e-05 | 0.022813 | -2.1636 | 0.00090377 | 53.9083 | 0.72833
2002-11-07 08:31 | 13.69 | 1120.47 | 1.6 | 25.5673 | 72.8388 | -5.3281e-05 | 0.024098 | -2.3093 | 0.00084043 | 46.617 | 0.91304
2002-11-07 08:31 | 13.69 | 1120.35 | 1.54 | 25.8422 | 72.4349 | -5.2874e-05 | 0.023889 | -2.2823 | 0.00091314 | 55.0329 | 0.69076
2002-11-07 08:31 | 13.69 | 1119.94 | 1.66 | 25.4967 | 72.9207 | -5.3551e-05 | 0.024231 | -2.3251 | 0.00084523 | 47.1515 | 0.90354
2002-11-07 09:00 | 13.69 | 1128.2 | 1.55 | 26.4748 | 66.9681 | -5.3142e-05 | 0.024109 | -2.3395 | 0.00082864 | 45.3181 | 0.93344
2002-11-07 09:00 | 13.69 | 1127.76 | 1.8 | 26.1279 | 67.2881 | -5.3498e-05 | 0.024284 | -2.3604 | 0.00084335 | 46.9414 | 0.90735
2002-11-07 09:00 | 13.69 | 1127.45 | 1.57 | 26.3784 | 67.1821 | -5.372e-05 | 0.024391 | -2.3728 | 0.00086748 | 49.666 | 0.84995
2002-11-07 09:30 | 13.62 | 1128.51 | 1.62 | 26.7798 | 60.4482 | -5.5832e-05 | 0.025387 | -2.5 | 0.00073706 | 35.8555 | 0.99577
2002-11-07 09:30 | 13.62 | 1128.08 | 1.67 | 26.9073 | 60.1851 | -5.5431e-05 | 0.025182 | -2.4734 | 0.00073219 | 35.3829 | 0.99648
2002-11-07 09:30 | 13.62 | 1127.61 | 1.55 | 27.1646 | 60.1239 | -5.589e-05 | 0.025409 | -2.5008 | 0.00071269 | 33.5231 | 0.99838
2002-11-07 10:00 | 13.56 | 1128.92 | 1.61 | 27.3701 | 55.7815 | -5.6361e-05 | 0.025642 | -2.5375 | 0.00069178 | 31.5853 | 0.99934
2002-11-07 10:00 | 13.56 | 1128.67 | 1.68 | 27.4068 | 55.6199 | -5.5719e-05 | 0.025314 | -2.4951 | 0.00074832 | 36.9586 | 0.99364
2002-11-07 10:00 | 13.56 | 1127.9 | 1.52 | 27.3617 | 55.6351 | -5.596e-05 | 0.025433 | -2.5092 | 0.0007896 | 41.1491 | 0.97604
2002-11-07 10:30 | 13.5 | 1129.47 | 1.49 | 27.5214 | 51.8275 | -5.5668e-05 | 0.025298 | -2.4988 | 0.00072535 | 34.7245 | 0.9973
2002-11-07 10:30 | 13.5 | 1128.82 | 1.68 | 27.5503 | 51.9063 | -5.5916e-05 | 0.025418 | -2.5124 | 0.00073248 | 35.4113 | 0.99644
2002-11-07 10:30 | 13.5 | 1128.14 | 1.71 | 27.2685 | 52.2702 | -5.667e-05 | 0.025797 | -2.5591 | 0.0006752 | 30.0892 | 0.9997
2002-11-07 11:00 | 13.44 | 1129.41 | 1.47 | 27.6826 | 49.3639 | -5.4987e-05 | 0.024947 | -2.4547 | 0.000787 | 40.8786 | 0.97779
2002-11-07 11:00 | 13.44 | 1129.12 | 1.41 | 27.3907 | 49.6142 | -5.5291e-05 | 0.025096 | -2.4722 | 0.00069962 | 32.3053 | 0.99907
2002-11-07 11:00 | 13.44 | 1128.69 | 1.61 | 27.5815 | 49.5323 | -5.5266e-05 | 0.025079 | -2.4689 | 0.00074349 | 36.4835 | 0.99465
2002-11-07 11:30 | 13.44 | 1129.67 | 1.69 | 27.5684 | 49.154 | -5.4666e-05 | 0.024813 | -2.4412 | 0.00071406 | 33.6523 | 0.99828
2002-11-07 11:30 | 13.44 | 1129.2 | 1.63 | 27.6416 | 49.0995 | -5.476e-05 | 0.024854 | -2.445 | 0.00070059 | 32.3941 | 0.99903
2002-11-07 11:30 | 13.44 | 1128.71 | 1.57 | 27.6724 | 49.0039 | -5.4816e-05 | 0.024873 | -2.4453 | 0.00079217 | 41.4175 | 0.9742
2002-11-07 12:00 | 13.37 | 1129.51 | 1.67 | 27.506 | 50.1622 | -5.4274e-05 | 0.024652 | -2.4265 | 0.00080967 | 43.2676 | 0.95838
2002-11-07 12:00 | 13.37 | 1129.27 | 1.54 | 27.5204 | 50.2063 | -5.424e-05 | 0.024633 | -2.4233 | 0.00073666 | 35.8166 | 0.99584
2002-11-07 12:00 | 13.37 | 1128.67 | 1.53 | 27.4159 | 50.5022 | -5.5154e-05 | 0.025091 | -2.4801 | 0.00070933 | 33.2079 | 0.99859
2002-11-07 12:30 | 13.37 | 1129.92 | 1.55 | 27.5051 | 51.3988 | -5.4691e-05 | 0.024907 | -2.4649 | 0.00073474 | 35.6292 | 0.99613
2002-11-07 12:30 | 13.37 | 1129.29 | 1.74 | 27.4954 | 51.4182 | -5.4659e-05 | 0.024889 | -2.4618 | 0.00073704 | 35.8528 | 0.99578
2002-11-07 12:30 | 13.37 | 1129.06 | 1.56 | 27.3306 | 51.5801 | -5.4862e-05 | 0.024992 | -2.4741 | 0.00069192 | 31.598 | 0.99934
2002-11-07 13:00 | 13.37 | 1129.78 | 1.57 | 27.1715 | 52.4731 | -5.4602e-05 | 0.024882 | -2.4649 | 0.00072905 | 35.0803 | 0.99688
2002-11-07 13:00 | 13.37 | 1129.45 | 1.72 | 27.3222 | 52.3103 | -5.4575e-05 | 0.024863 | -2.4614 | 0.00073573 | 35.7257 | 0.99598
2002-11-07 13:00 | 13.37 | 1128.98 | 1.66 | 27.4343 | 52.159 | -5.4383e-05 | 0.024765 | -2.4478 | 0.00071399 | 33.6458 | 0.99829
2002-11-07 13:30 | 13.31 | 1129.96 | 1.63 | 27.3948 | 53.2979 | -5.318e-05 | 0.024165 | -2.3725 | 0.00081828 | 44.1929 | 0.94817
2002-11-07 13:30 | 13.37 | 1129.55 | 1.54 | 27.1756 | 53.4153 | -5.323e-05 | 0.024184 | -2.3736 | 0.00078241 | 40.4027 | 0.98063
2002-11-07 13:30 | 13.37 | 1128.9 | 1.76 | 27.2292 | 53.3599 | -5.3516e-05 | 0.024323 | -2.3897 | 0.00079459 | 41.6703 | 0.97237
2002-11-07 14:00 | 13.31 | 1129.82 | 1.65 | 27.1385 | 53.6931 | -5.2926e-05 | 0.024038 | -2.3559 | 0.00080195 | 42.4459 | 0.96612
2002-11-07 14:00 | 13.31 | 1129.49 | 1.78 | 27.145 | 53.7183 | -5.3033e-05 | 0.02409 | -2.3617 | 0.0007796 | 40.1132 | 0.9822
2002-11-07 14:00 | 13.37 | 1129.02 | 1.44 | 26.8894 | 54.0812 | -5.3762e-05 | 0.024452 | -2.4058 | 0.00075844 | 37.9648 | 0.99098
2002-11-07 14:30 | 13.31 | 1130.14 | 1.66 | 27.0572 | 53.7841 | -5.1185e-05 | 0.023158 | -2.2404 | 0.0008446 | 47.0812 | 0.90483
2002-11-07 14:30 | 13.31 | 1129.55 | 1.57 | 26.7073 | 54.0066 | -5.1596e-05 | 0.023355 | -2.2633 | 0.00086355 | 49.2178 | 0.86058
2002-11-07 14:30 | 13.31 | 1129.06 | 1.71 | 26.5747 | 54.1277 | -5.154e-05 | 0.023327 | -2.2591 | 0.00080704 | 42.9868 | 0.96116
2002-11-07 15:00 | 13.31 | 1130.18 | 1.56 | 26.272 | 53.3821 | -4.7574e-05 | 0.021265 | -1.9874 | 0.00099435 | 65.2566 | 0.33112
2002-11-07 15:00 | 13.31 | 1129.53 | 1.53 | 26.5681 | 53.233 | -4.8042e-05 | 0.021491 | -2.0141 | 0.00097201 | 62.3566 | 0.42771
2002-11-07 15:00 | 13.31 | 1129.08 | 1.48 | 26.3047 | 53.2988 | -4.7641e-05 | 0.021292 | -1.9887 | 0.000926 | 56.5937 | 0.63615
2002-11-07 15:30 | 13.31 | 1130.18 | 1.58 | 26.0313 | 52.2711 | -4.6983e-05 | 0.020928 | -1.9385 | 0.0010301 | 70.0307 | 0.20042
2002-11-07 15:30 | 13.31 | 1129.67 | 1.66 | 26.3052 | 51.9013 | -4.6374e-05 | 0.020617 | -1.8983 | 0.0010108 | 67.4351 | 0.26658
2002-11-07 15:30 | 13.31 | 1129.2 | 1.67 | 26.259 | 52.1188 | -4.6998e-05 | 0.020927 | -1.936 | 0.0010584 | 73.9295 | 0.1238
2002-11-07 16:00 | 13.25 | 1130.55 | 1.63 | 26.278 | 50.1643 | -4.6004e-05 | 0.02042 | -1.8719 | 0.0011031 | 80.3174 | 0.04934
2002-11-07 16:00 | 13.25 | 1129.88 | 1.42 | 26.0415 | 50.3416 | -4.5949e-05 | 0.020388 | -1.8667 | 0.0010318 | 70.2635 | 0.19509
2002-11-07 16:00 | 13.25 | 1129.18 | 1.62 | 26.1908 | 50.2704 | -4.6617e-05 | 0.020717 | -1.9061 | 0.0010822 | 77.293 | 0.077771
2002-11-07 16:30 | 13.19 | 1130.59 | 1.59 | 25.8195 | 47.2244 | -4.5114e-05 | 0.019904 | -1.796 | 0.0011072 | 80.9162 | 0.044909
2002-11-07 16:30 | 13.19 | 1129.96 | 1.5 | 25.9942 | 47.0811 | -4.5161e-05 | 0.019924 | -1.7974 | 0.0011378 | 85.4377 | 0.021184
2002-11-07 16:30 | 13.25 | 1129.67 | 1.6 | 25.8189 | 47.2388 | -4.5216e-05 | 0.01995 | -1.7998 | 0.0011229 | 83.2131 | 0.030932
2002-11-07 17:00 | 13.19 | 1130.78 | 1.65 | 25.8618 | 44.0487 | -4.4427e-05 | 0.019467 | -1.7299 | 0.0011844 | 92.5776 | 0.0056378
2002-11-07 17:00 | 13.19 | 1130.29 | 1.62 | 25.6893 | 44.1291 | -4.43e-05 | 0.0194 | -1.7202 | 0.0011618 | 89.0825 | 0.010996
2002-11-07 17:00 | 13.19 | 1129.65 | 1.49 | 25.8487 | 43.9238 | -4.3993e-05 | 0.019239 | -1.6983 | 0.0012372 | 101.029 | 0.00096951
2002-11-07 17:30 | 13.19 | 1130.76 | 1.48 | 25.9519 | 40.912 | -4.1258e-05 | 0.017729 | -1.4902 | 0.0012974 | 111.0938 | 9.401e-05
2002-11-07 17:30 | 13.19 | 1130.12 | 1.44 | 25.7264 | 41.0389 | -4.1284e-05 | 0.017741 | -1.4907 | 0.0013309 | 116.9137 | 2.2008e-05
2002-11-07 17:30 | 13.19 | 1129.53 | 1.58 | 25.6617 | 41.2607 | -4.163e-05 | 0.017914 | -1.5117 | 0.0012321 | 100.1916 | 0.0011642
2002-11-07 18:00 | 13.19 | 1130.35 | 1.76 | 26.3291 | 36.6669 | -3.3709e-05 | 0.013681 | -0.94431 | 0.0011846 | 92.6108 | 0.0056012
2002-11-07 18:00 | 13.19 | 1129.96 | 1.61 | 26.1768 | 36.8469 | -3.3955e-05 | 0.013807 | -0.96005 | 0.0012264 | 99.2658 | 0.0014223
2002-11-07 18:00 | 13.19 | 1129.76 | 1.7 | 25.9985 | 37.0107 | -3.447e-05 | 0.014056 | -0.98919 | 0.001121 | 82.9378 | 0.032378
2002-11-07 18:30 | 13.19 | 1130.55 | 1.63 | 25.7455 | 39.4643 | -3.9093e-05 | 0.016697 | -1.3629 | 0.0013055 | 112.4881 | 6.6819e-05
2002-11-07 18:30 | 13.25 | 1130.08 | 1.64 | 25.6452 | 39.7298 | -3.9826e-05 | 0.017064 | -1.4083 | 0.001276 | 107.4601 | 0.00022433
2002-11-07 18:30 | 13.25 | 1129.53 | 1.66 | 25.806 | 39.4375 | -3.9221e-05 | 0.016755 | -1.3679 | 0.0012672 | 105.9842 | 0.00031665
2002-11-07 19:00 | 13.19 | 1130.76 | 1.52 | 25.7914 | 36.659 | -3.8326e-05 | 0.01621 | -1.2927 | 0.0013373 | 118.0256 | 1.6547e-05
2002-11-07 19:00 | 13.19 | 1130.12 | 1.59 | 26.0102 | 36.4039 | -3.8323e-05 | 0.016201 | -1.29 | 0.0013791 | 125.5305 | 2.2709e-06
2002-11-07 19:00 | 13.25 | 1129.59 | 1.58 | 25.7181 | 36.7852 | -3.8894e-05 | 0.01649 | -1.3256 | 0.0012938 | 110.4771 | 0.00010919
2002-11-07 19:30 | 13.19 | 1130.22 | 1.69 | 25.9007 | 36.0495 | -3.9507e-05 | 0.016867 | -1.3835 | 0.0013916 | 127.8199 | 1.2145e-06
2002-11-07 19:30 | 13.25 | 1129.78 | 1.52 | 25.6943 | 36.2866 | -3.9612e-05 | 0.016916 | -1.3886 | 0.0013518 | 120.6029 | 8.4646e-06
2002-11-07 19:30 | 13.25 | 1129.35 | 1.59 | 25.756 | 36.1074 | -3.9529e-05 | 0.01687 | -1.3816 | 0.0013748 | 124.749 | 2.8059e-06
2002-11-07 20:00 | 13.25 | 1130.27 | 1.63 | 25.8202 | 34.9805 | -3.8857e-05 | 0.016462 | -1.3244 | 0.0013385 | 118.2396 | 1.5658e-05
2002-11-07 20:00 | 13.31 | 1129.78 | 1.54 | 25.6628 | 35.1552 | -3.9066e-05 | 0.016571 | -1.3379 | 0.0013842 | 126.4503 | 1.7679e-06
2002-11-07 20:00 | 13.25 | 1129.02 | 1.64 | 25.7922 | 34.9794 | -3.9027e-05 | 0.016543 | -1.3324 | 0.0013359 | 117.7896 | 1.7583e-05
2002-11-07 20:30 | 13.31 | 1129.73 | 1.58 | 26.1048 | 34.1816 | -4.03e-05 | 0.017313 | -1.4503 | 0.0013525 | 120.7259 | 8.1954e-06
2002-11-07 20:30 | 13.37 | 1129.29 | 1.58 | 25.9374 | 34.3648 | -4.0632e-05 | 0.017476 | -1.4697 | 0.0013111 | 113.4503 | 5.2664e-05
2002-11-07 20:30 | 13.31 | 1128.51 | 1.63 | 25.8804 | 34.446 | -4.0717e-05 | 0.017517 | -1.4737 | 0.0013828 | 126.1992 | 1.8933e-06
2002-11-07 21:00 | 13.37 | 1130.04 | 1.57 | 26.3791 | 32.8561 | -4.2079e-05 | 0.018244 | -1.5741 | 0.0013134 | 113.8581 | 4.7583e-05
2002-11-07 21:00 | 13.37 | 1129.55 | 1.47 | 26.1409 | 33.1474 | -4.2578e-05 | 0.018496 | -1.6052 | 0.0011972 | 94.5983 | 0.0037684
2002-11-07 21:00 | 13.37 | 1128.9 | 1.73 | 26.3093 | 32.9101 | -4.2223e-05 | 0.018313 | -1.5811 | 0.0012769 | 107.6072 | 0.00021669
2002-11-07 21:30 | 13.31 | 1129.96 | 1.66 | 26.9442 | 31.1393 | -4.4274e-05 | 0.019365 | -1.7249 | 0.0011846 | 92.6187 | 0.0055925
2002-11-07 21:30 | 13.31 | 1129.47 | 1.72 | 26.6256 | 31.3702 | -4.4554e-05 | 0.019506 | -1.742 | 0.0011475 | 86.9125 | 0.016331
2002-11-07 21:30 | 13.37 | 1128.73 | 1.51 | 26.61 | 31.5113 | -4.477e-05 | 0.01961 | -1.7538 | 0.0011615 | 89.0381 | 0.011087
2002-11-07 22:00 | 13.37 | 1129.71 | 1.61 | 26.7822 | 30.1571 | -4.6823e-05 | 0.02072 | -1.9103 | 0.0010317 | 70.2451 | 0.1955
2002-11-07 22:00 | 13.37 | 1129.2 | 1.72 | 27.0416 | 29.6677 | -4.5928e-05 | 0.020263 | -1.8515 | 0.0010619 | 74.4283 | 0.11588
2002-11-07 22:00 | 13.37 | 1128.73 | 1.66 | 26.9934 | 29.7753 | -4.6336e-05 | 0.020462 | -1.875 | 0.0010587 | 73.9761 | 0.12304
2002-11-07 22:30 | 13.44 | 1129.37 | 1.62 | 27.0034 | 29.3842 | -4.6047e-05 | 0.020373 | -1.872 | 0.0010869 | 77.9749 | 0.070398
2002-11-07 22:30 | 13.44 | 1129.02 | 1.73 | 27.0901 | 29.3181 | -4.5902e-05 | 0.020302 | -1.8628 | 0.001089 | 78.2687 | 0.067404
2002-11-07 22:30 | 13.44 | 1128.49 | 1.56 | 27.2634 | 29.1696 | -4.5815e-05 | 0.020251 | -1.8548 | 0.0011033 | 80.3407 | 0.04916
2002-11-07 23:00 | 13.5 | 1128.94 | 1.49 | 27.2509 | 29.0176 | -4.5677e-05 | 0.020198 | -1.8526 | 0.0010759 | 76.3987 | 0.088383
2002-11-07 23:00 | 13.56 | 1128.45 | 1.49 | 27.1472 | 29.2678 | -4.6403e-05 | 0.020561 | -1.8972 | 0.0010574 | 73.7972 | 0.12597
2002-11-07 23:00 | 13.56 | 1127.98 | 1.53 | 27.1828 | 29.2402 | -4.6491e-05 | 0.020602 | -1.9012 | 0.0010154 | 68.0511 | 0.24979
2002-11-07 23:30 | 13.62 | 1128.16 | 1.76 | 27.5427 | 28.814 | -4.522e-05 | 0.019982 | -1.8285 | 0.0010953 | 79.177 | 0.05881
2002-11-07 23:30 | 13.62 | 1127.67 | 1.92 | 27.3217 | 29.1223 | -4.589e-05 | 0.020321 | -1.8709 | 0.0010508 | 72.8728 | 0.14194
2002-11-07 23:30 | 13.62 | 1127.24 | 2.13 | 27.6396 | 28.8379 | -4.5882e-05 | 0.020307 | -1.8668 | 0.0010534 | 73.2344 | 0.13552
2002-11-08 | 13.69 | 1128.39 | 2.23 | 27.2325 | 29.4894 | -4.607e-05 | 0.020439 | -1.8925 | 0.0010442 | 71.9648 | 0.15906
2002-11-08 | 13.69 | 1127.82 | 2.07 | 27.3745 | 29.3588 | -4.5906e-05 | 0.02035 | -1.8799 | 0.0010624 | 74.4964 | 0.11483
2002-11-08 | 13.69 | 1127.22 | 1.65 | 27.3481 | 29.2866 | -4.5714e-05 | 0.02025 | -1.8664 | 0.0010601 | 74.1768 | 0.11982
2002-11-08 00:30 | 13.75 | 1127.67 | 2.08 | 27.4515 | 29.5706 | -4.4443e-05 | 0.019611 | -1.7839 | 0.0010415 | 71.5849 | 0.16665
2002-11-08 00:30 | 13.75 | 1127.29 | 1.86 | 27.5087 | 29.7275 | -4.5383e-05 | 0.020077 | -1.8408 | 0.0010894 | 78.3279 | 0.066813
2002-11-08 00:30 | 13.75 | 1126.82 | 1.89 | 27.35 | 29.7373 | -4.51e-05 | 0.01993 | -1.8211 | 0.0011098 | 81.2834 | 0.042363 | PC Was hooked up here!
2002-11-08 01:00 | 13.81 | 1127.39 | 1.86 | 27.3262 | 30.3442 | -4.5043e-05 | 0.019925 | -1.8249 | 0.0010749 | 76.2554 | 0.090187
2002-11-08 01:00 | 13.81 | 1127.08 | 1.98 | 27.3894 | 30.2111 | -4.5351e-05 | 0.020064 | -1.8399 | 0.0010643 | 74.7616 | 0.11081
2002-11-08 01:00 | 13.88 | 1126.37 | 1.78 | 27.2646 | 30.3696 | -4.5544e-05 | 0.020162 | -1.8517 | 0.0010463 | 72.258 | 0.15337
2002-11-08 01:30 | 13.94 | 1127.02 | 1.66 | 27.3156 | 30.5363 | -4.4466e-05 | 0.019624 | -1.7852 | 0.0010285 | 69.8126 | 0.20551
2002-11-08 01:30 | 13.94 | 1126.55 | 1.66 | 27.6434 | 29.9811 | -4.3762e-05 | 0.01926 | -1.7375 | 0.0010667 | 75.0958 | 0.1059
2002-11-08 01:30 | 13.94 | 1126.14 | 1.7 | 27.3159 | 30.5723 | -4.476e-05 | 0.019764 | -1.8006 | 0.0010329 | 70.4082 | 0.19182
2002-11-08 02:00 | 13.94 | 1126.88 | 1.67 | 27.2872 | 30.873 | -4.308e-05 | 0.018915 | -1.6939 | 0.0010832 | 77.4386 | 0.076145
2002-11-08 02:00 | 14 | 1126.27 | 1.56 | 27.3661 | 30.905 | -4.337e-05 | 0.019053 | -1.7097 | 0.001106 | 80.7311 | 0.046241
2002-11-08 02:00 | 14 | 1125.82 | 1.45 | 27.5052 | 30.7343 | -4.3401e-05 | 0.019062 | -1.7093 | 0.0011155 | 82.1318 | 0.036953
2002-11-08 02:30 | 14.06 | 1126.39 | 1.72 | 27.5429 | 32.4277 | -4.4418e-05 | 0.01958 | -1.78 | 0.0010731 | 75.9989 | 0.093492
2002-11-08 02:30 | 14.06 | 1126 | 1.78 | 27.7489 | 32.1582 | -4.3851e-05 | 0.019293 | -1.7426 | 0.0010281 | 69.7546 | 0.20688
2002-11-08 02:30 | 14.06 | 1125.2 | 1.51 | 27.5818 | 32.4826 | -4.4545e-05 | 0.019641 | -1.7857 | 0.0010714 | 75.7614 | 0.096637
2002-11-08 03:00 | 14.25 | 1125.67 | 1.59 | 27.9294 | 35.1461 | -4.5195e-05 | 0.020114 | -1.8675 | 0.00099851 | 65.8037 | 0.31419
2002-11-08 03:00 | 14.25 | 1124.82 | 1.59 | 27.8344 | 35.1315 | -4.5374e-05 | 0.020194 | -1.8749 | 0.0010105 | 67.3975 | 0.26763
2002-11-08 03:00 | 14.25 | 1124.57 | 1.47 | 27.6974 | 35.3035 | -4.5416e-05 | 0.020215 | -1.8773 | 0.00095511 | 60.2071 | 0.50464
2002-11-08 03:30 | 14.38 | 1125.08 | 1.67 | 27.2324 | 41.8889 | -4.2301e-05 | 0.018662 | -1.6767 | 0.0011447 | 86.4798 | 0.01764
2002-11-08 03:30 | 14.38 | 1124.2 | 1.68 | 26.9558 | 42.2455 | -4.294e-05 | 0.018976 | -1.7138 | 0.0011251 | 83.5517 | 0.029232
2002-11-08 03:30 | 14.38 | 1123.76 | 1.51 | 27.1923 | 41.9727 | -4.2618e-05 | 0.018812 | -1.6924 | 0.0011263 | 83.7221 | 0.028408
2002-11-08 04:00 | 14.44 | 1124.69 | 1.72 | 26.7098 | 45.338 | -4.0338e-05 | 0.0176 | -1.5264 | 0.0012875 | 109.3999 | 0.00014153
2002-11-08 04:00 | 14.44 | 1124.08 | 1.54 | 26.6921 | 45.2869 | -3.9881e-05 | 0.017368 | -1.4958 | 0.0011669 | 89.8735 | 0.0094839
2002-11-08 04:00 | 14.44 | 1123.43 | 1.61 | 26.8049 | 45.2424 | -4.0252e-05 | 0.017548 | -1.5167 | 0.0011824 | 92.2678 | 0.0059907
2002-11-08 04:30 | 14.44 | 1124.86 | 1.68 | 25.7777 | 49.2448 | -3.7773e-05 | 0.016224 | -1.3382 | 0.0013329 | 117.2552 | 2.0167e-05
2002-11-08 04:30 | 14.44 | 1124.14 | 1.62 | 25.6391 | 49.4625 | -3.8217e-05 | 0.016449 | -1.3653 | 0.0012895 | 109.744 | 0.00013031
2002-11-08 04:30 | 14.44 | 1123.65 | 1.42 | 25.6535 | 49.4622 | -3.8204e-05 | 0.016433 | -1.361 | 0.0013189 | 114.801 | 3.7583e-05
2002-11-08 05:00 | 14.38 | 1124.94 | 1.76 | 25.1569 | 54.3254 | -3.6285e-05 | 0.015394 | -1.2188 | 0.0013954 | 128.5126 | 1.0032e-06
2002-11-08 05:00 | 14.44 | 1123.98 | 1.52 | 25.11 | 54.3207 | -3.6499e-05 | 0.015494 | -1.2291 | 0.0013797 | 125.6315 | 2.2095e-06
2002-11-08 05:00 | 14.44 | 1123.73 | 1.63 | 24.9101 | 54.4129 | -3.6339e-05 | 0.015408 | -1.217 | 0.0013451 | 119.422 | 1.1526e-05
2002-11-08 05:30 | 14.31 | 1125.61 | 1.57 | 24.7982 | 57.1771 | -3.5203e-05 | 0.014781 | -1.1306 | 0.0014984 | 148.1809 | 3.2521e-09
2002-11-08 05:30 | 14.31 | 1124.53 | 1.56 | 24.5494 | 57.4389 | -3.5585e-05 | 0.014972 | -1.153 | 0.001513 | 151.0852 | 1.3336e-09
2002-11-08 05:30 | 14.31 | 1124.18 | 1.39 | 24.5218 | 57.4095 | -3.5788e-05 | 0.015064 | -1.1629 | 0.0014898 | 146.4784 | 5.4568e-09
2002-11-08 06:00 | 14.19 | 1126.02 | 1.65 | 24.0062 | 58.8365 | -3.5452e-05 | 0.014935 | -1.1543 | 0.0014482 | 138.4269 | 5.9858e-08
2002-11-08 06:00 | 14.25 | 1124.98 | 1.52 | 24.4907 | 58.2175 | -3.4837e-05 | 0.014616 | -1.1115 | 0.0015597 | 160.554 | 6.8006e-11
2002-11-08 06:00 | 14.19 | 1124.59 | 1.68 | 24.0308 | 58.8987 | -3.5738e-05 | 0.015071 | -1.1685 | 0.001412 | 131.5853 | 4.257e-07
2002-11-08 06:30 | 14.06 | 1126.2 | 1.62 | 24.3375 | 59.5897 | -3.5408e-05 | 0.015016 | -1.1817 | 0.0014381 | 136.5009 | 1.0473e-07
2002-11-08 06:30 | 14.13 | 1125.57 | 1.53 | 24.0864 | 59.5319 | -3.4659e-05 | 0.014638 | -1.1331 | 0.0014498 | 138.7312 | 5.4766e-08
2002-11-08 06:30 | 14.13 | 1125.45 | 1.53 | 24.4203 | 59.4465 | -3.5518e-05 | 0.015057 | -1.1836 | 0.0014556 | 139.8483 | 3.9476e-08
2002-11-08 07:00 | 14 | 1126.49 | 1.82 | 24.4865 | 59.4018 | -3.6184e-05 | 0.015424 | -1.2348 | 0.001402 | 129.7244 | 7.1676e-07
2002-11-08 07:00 | 14.06 | 1126.12 | 1.63 | 24.5182 | 59.1249 | -3.5547e-05 | 0.015098 | -1.1922 | 0.0014647 | 141.5981 | 2.3553e-08
2002-11-08 07:00 | 14.06 | 1125.78 | 1.75 | 24.754 | 59.0124 | -3.5782e-05 | 0.015208 | -1.2044 | 0.0014947 | 147.4556 | 4.0562e-09
2002-11-08 07:30 | 13.94 | 1126.96 | 1.73 | 24.8876 | 57.7032 | -3.625e-05 | 0.015436 | -1.2302 | 0.0014285 | 134.675 | 1.7708e-07
2002-11-08 07:30 | 14 | 1126.24 | 1.68 | 24.3583 | 58.3673 | -3.7314e-05 | 0.015972 | -1.2967 | 0.0013526 | 120.7517 | 8.1402e-06
2002-11-08 07:30 | 14 | 1126.1 | 1.64 | 24.6481 | 57.8854 | -3.6759e-05 | 0.01569 | -1.2605 | 0.0013973 | 128.8616 | 9.1086e-07
2002-11-08 08:00 | 13.88 | 1127.16 | 1.78 | 25.19 | 55.6414 | -3.7087e-05 | 0.015852 | -1.2821 | 0.0013873 | 127.0221 | 1.512e-06
2002-11-08 08:00 | 13.88 | 1126.82 | 1.76 | 24.8192 | 56.0698 | -3.7726e-05 | 0.016171 | -1.3215 | 0.0013484 | 120.0002 | 9.9122e-06
2002-11-08 08:00 | 13.88 | 1126.35 | 1.67 | 24.7888 | 55.9468 | -3.7495e-05 | 0.01605 | -1.3051 | 0.0013631 | 122.6233 | 4.9615e-06
2002-11-08 08:30 | 13.81 | 1128.04 | 1.5 | 25.3816 | 53.1283 | -3.9296e-05 | 0.017 | -1.4352 | 0.0013121 | 113.6334 | 5.0322e-05
2002-11-08 08:30 | 13.81 | 1127.1 | 1.64 | 25.2168 | 53.3743 | -3.9652e-05 | 0.017179 | -1.457 | 0.001234 | 100.4973 | 0.0010892
2002-11-08 08:30 | 13.81 | 1126.82 | 1.54 | 25.318 | 53.3902 | -3.9879e-05 | 0.017288 | -1.4696 | 0.0012987 | 111.3209 | 8.8949e-05
2002-11-08 08:31 | 13.81 | 1119.94 | 1.7 | 25.1707 | 53.5263 | -4.2051e-05 | 0.018312 | -1.5798 | 0.0012693 | 106.3303 | 0.0002922
2002-11-08 08:31 | 13.81 | 1119.86 | 1.73 | 25.4478 | 53.3032 | -4.1662e-05 | 0.018119 | -1.5552 | 0.0012122 | 96.9748 | 0.0023118
2002-11-08 08:31 | 13.81 | 1119.71 | 1.74 | 25.3356 | 53.4324 | -4.1859e-05 | 0.018217 | -1.5672 | 0.001213 | 97.1085 | 0.0022481
2002-11-08 09:00 | 13.75 | 1128.14 | 1.73 | 25.5281 | 49.568 | -4.1367e-05 | 0.018056 | -1.5742 | 0.0011958 | 94.3693 | 0.0039468
2002-11-08 09:00 | 13.81 | 1127.47 | 1.47 | 25.6378 | 49.4201 | -4.1945e-05 | 0.018337 | -1.6071 | 0.0011982 | 94.7503 | 0.0036543
2002-11-08 09:00 | 13.81 | 1126.96 | 1.7 | 26.0043 | 49.0382 | -4.1369e-05 | 0.01804 | -1.5682 | 0.0012643 | 105.4988 | 0.00035427
2002-11-08 09:30 | 13.62 | 1128.35 | 1.69 | 26.2473 | 45.3139 | -4.3256e-05 | 0.01905 | -1.7084 | 0.0011827 | 92.3141 | 0.0059367
2002-11-08 09:30 | 13.69 | 1127.8 | 1.58 | 26.2216 | 45.2671 | -4.2948e-05 | 0.018892 | -1.6876 | 0.0011791 | 91.7596 | 0.0066137
2002-11-08 09:30 | 13.69 | 1127.55 | 1.74 | 26.0661 | 45.6034 | -4.3656e-05 | 0.019248 | -1.7317 | 0.0011432 | 86.2546 | 0.018357
2002-11-08 10:00 | 13.56 | 1128.8 | 1.57 | 26.4203 | 42.1155 | -4.4084e-05 | 0.019537 | -1.7825 | 0.0010763 | 76.4556 | 0.087675
2002-11-08 10:00 | 13.56 | 1128.41 | 1.55 | 26.3963 | 42.1088 | -4.4602e-05 | 0.019785 | -1.8118 | 0.0010753 | 76.3067 | 0.089539
2002-11-08 10:00 | 13.56 | 1127.96 | 1.77 | 26.3865 | 42.3025 | -4.506e-05 | 0.020015 | -1.8399 | 0.0011056 | 80.6793 | 0.046619
2002-11-08 10:30 | 13.5 | 1129.33 | 1.71 | 26.8604 | 38.7225 | -4.5216e-05 | 0.020122 | -1.8606 | 0.0010498 | 72.7382 | 0.14439
2002-11-08 10:30 | 13.5 | 1128.8 | 1.55 | 26.6506 | 38.8639 | -4.5483e-05 | 0.020246 | -1.8742 | 0.0010334 | 70.4871 | 0.19005
2002-11-08 10:30 | 13.5 | 1128.33 | 1.41 | 26.7748 | 38.7647 | -4.5286e-05 | 0.020145 | -1.8606 | 0.001002 | 66.2579 | 0.30049
2002-11-08 11:00 | 13.37 | 1129.63 | 1.65 | 26.8638 | 35.9011 | -4.6392e-05 | 0.020738 | -1.9431 | 0.00092269 | 56.1896 | 0.65051
2002-11-08 11:00 | 13.44 | 1128.92 | 1.63 | 27.1218 | 35.5474 | -4.6141e-05 | 0.020603 | -1.9247 | 0.00095849 | 60.6343 | 0.48913
2002-11-08 11:00 | 13.44 | 1128.9 | 1.64 | 26.9851 | 35.719 | -4.6454e-05 | 0.020761 | -1.9443 | 0.00099507 | 65.3509 | 0.32817
2002-11-08 11:30 | 13.37 | 1129.96 | 1.72 | 27.3472 | 31.4569 | -4.7891e-05 | 0.02154 | -2.0547 | 0.00093359 | 57.5253 | 0.60259
2002-11-08 11:30 | 13.37 | 1129.43 | 1.5 | 27.6872 | 31.0434 | -4.7672e-05 | 0.021423 | -2.0382 | 0.00089038 | 52.3234 | 0.77789
2002-11-08 11:30 | 13.37 | 1128.76 | 1.6 | 27.6012 | 31.1556 | -4.7702e-05 | 0.021433 | -2.0367 | 0.00091635 | 55.4204 | 0.67744
2002-11-08 12:00 | 13.37 | 1130.08 | 1.69 | 28.0608 | 27.8909 | -5.0108e-05 | 0.022674 | -2.2051 | 0.00085997 | 48.8098 | 0.86985
2002-11-08 12:00 | 13.37 | 1129.29 | 1.81 | 28.3388 | 27.421 | -4.9433e-05 | 0.022329 | -2.1606 | 0.00082786 | 45.2329 | 0.93465
2002-11-08 12:00 | 13.37 | 1128.94 | 1.57 | 28.0483 | 27.8551 | -4.995e-05 | 0.022589 | -2.1925 | 0.00079184 | 41.3827 | 0.97445
2002-11-08 12:30 | 13.37 | 1130 | 1.7 | 28.3501 | 25.7844 | -4.9931e-05 | 0.022575 | -2.1942 | 0.00077783 | 39.9317 | 0.98314
2002-11-08 12:30 | 13.31 | 1129.43 | 1.57 | 28.0841 | 26.1027 | -5.0673e-05 | 0.022945 | -2.2396 | 0.00081002 | 43.3048 | 0.958
2002-11-08 12:30 | 13.37 | 1129.02 | 1.77 | 28.0421 | 26.0418 | -5.034e-05 | 0.02277 | -2.2164 | 0.00077634 | 39.7786 | 0.9839
2002-11-08 13:00 | 13.37 | 1130.14 | 1.54 | 28.129 | 25.9869 | -5.004e-05 | 0.022648 | -2.2025 | 0.0007469 | 36.8192 | 0.99395
2002-11-08 13:00 | 13.37 | 1129.53 | 1.53 | 28.1592 | 25.932 | -5.0062e-05 | 0.022656 | -2.2041 | 0.00075877 | 37.9981 | 0.99088
2002-11-08 13:00 | 13.37 | 1128.82 | 1.6 | 28.2655 | 25.7686 | -4.9924e-05 | 0.022582 | -2.1942 | 0.00079182 | 41.3808 | 0.97446
2002-11-08 13:30 | 13.37 | 1129.69 | 1.91 | 28.1901 | 26.2317 | -4.8998e-05 | 0.022105 | -2.1342 | 0.0007632 | 38.443 | 0.98943
2002-11-08 13:30 | 13.37 | 1129.14 | 1.71 | 28.0227 | 26.4334 | -4.944e-05 | 0.022322 | -2.16 | 0.00083012 | 45.4805 | 0.9311
2002-11-08 13:30 | 13.37 | 1128.88 | 1.73 | 27.9015 | 26.7192 | -4.9955e-05 | 0.022579 | -2.1915 | 0.00075809 | 37.9298 | 0.99108
2002-11-08 14:00 | 13.37 | 1129.63 | 1.54 | 28.1541 | 26.7255 | -4.8466e-05 | 0.021839 | -2.1029 | 0.00081749 | 44.1071 | 0.94919
2002-11-08 14:00 | 13.37 | 1129.02 | 1.73 | 28.0354 | 26.8203 | -4.8776e-05 | 0.021989 | -2.1204 | 0.00076466 | 38.5902 | 0.98891
2002-11-08 14:00 | 13.37 | 1128.43 | 1.9 | 28.0249 | 26.819 | -4.8762e-05 | 0.021981 | -2.1182 | 0.00077078 | 39.2108 | 0.98648
2002-11-08 14:30 | 13.37 | 1129.9 | 1.53 | 28.1177 | 27.3983 | -4.7446e-05 | 0.021382 | -2.0545 | 0.00084244 | 46.8403 | 0.90915
2002-11-08 14:30 | 13.37 | 1129.27 | 1.59 | 28.1123 | 27.3808 | -4.7652e-05 | 0.02148 | -2.0655 | 0.00084518 | 47.1459 | 0.90364
2002-11-08 14:30 | 13.37 | 1128.73 | 1.69 | 27.9555 | 27.4693 | -4.7917e-05 | 0.021607 | -2.0798 | 0.00083839 | 46.3915 | 0.91686
2002-11-08 15:00 | 13.31 | 1129.84 | 1.76 | 27.9036 | 27.9074 | -4.7705e-05 | 0.021525 | -2.0733 | 0.00080332 | 42.5915 | 0.96483
2002-11-08 15:00 | 13.37 | 1129.61 | 1.69 | 28.0154 | 27.772 | -4.7645e-05 | 0.021488 | -2.0673 | 0.00083518 | 46.0366 | 0.92262
2002-11-08 15:00 | 13.37 | 1128.92 | 1.54 | 27.9606 | 28.0142 | -4.8072e-05 | 0.021707 | -2.0946 | 0.00078862 | 41.0472 | 0.97671
2002-11-08 15:30 | 13.37 | 1129.78 | 1.69 | 28.0564 | 28.2343 | -4.7281e-05 | 0.021339 | -2.0518 | 0.00080239 | 42.4931 | 0.96571
2002-11-08 15:30 | 13.37 | 1129.37 | 1.68 | 27.8283 | 28.5019 | -4.7557e-05 | 0.021478 | -2.069 | 0.00078332 | 40.4965 | 0.98009
2002-11-08 15:30 | 13.37 | 1128.69 | 1.88 | 27.7009 | 28.7145 | -4.8226e-05 | 0.021811 | -2.1094 | 0.00080162 | 42.4111 | 0.96642
2002-11-08 16:00 | 13.31 | 1130.04 | 1.59 | 27.8444 | 28.5139 | -4.7093e-05 | 0.021268 | -2.0488 | 0.00080444 | 42.7105 | 0.96376
2002-11-08 16:00 | 13.37 | 1129.37 | 1.69 | 27.8944 | 28.462 | -4.7066e-05 | 0.021253 | -2.0459 | 0.00082141 | 44.5307 | 0.94403
2002-11-08 16:00 | 13.37 | 1128.86 | 1.55 | 27.9582 | 28.3356 | -4.695e-05 | 0.021184 | -2.0353 | 0.00081682 | 44.0347 | 0.95004
2002-11-08 16:30 | 13.37 | 1130.18 | 1.51 | 27.9119 | 28.5637 | -4.7063e-05 | 0.021255 | -2.0489 | 0.00089209 | 52.5242 | 0.77185
2002-11-08 16:30 | 13.37 | 1129.45 | 1.57 | 27.852 | 28.5638 | -4.7147e-05 | 0.02129 | -2.052 | 0.00083261 | 45.7533 | 0.92703
2002-11-08 16:30 | 13.37 | 1129.08 | 1.54 | 27.7051 | 28.7665 | -4.7367e-05 | 0.0214 | -2.0652 | 0.00076498 | 38.6223 | 0.98879
2002-11-08 17:00 | 13.31 | 1130.14 | 1.66 | 27.9663 | 28.6518 | -4.7233e-05 | 0.021353 | -2.0642 | 0.0008288 | 45.3355 | 0.9332
2002-11-08 17:00 | 13.37 | 1129.39 | 1.6 | 27.8032 | 28.7337 | -4.696e-05 | 0.021216 | -2.0464 | 0.00077033 | 39.1646 | 0.98667
2002-11-08 17:00 | 13.37 | 1128.98 | 1.55 | 27.928 | 28.5724 | -4.7085e-05 | 0.021269 | -2.0509 | 0.00081601 | 43.9475 | 0.95104
2002-11-08 17:30 | 13.31 | 1129.8 | 1.72 | 28.0057 | 28.4903 | -4.7194e-05 | 0.021335 | -2.0617 | 0.0007874 | 40.9194 | 0.97754
2002-11-08 17:30 | 13.31 | 1129.33 | 1.59 | 28.0793 | 28.2317 | -4.6629e-05 | 0.021044 | -2.0237 | 0.00086926 | 49.87 | 0.84496
2002-11-08 17:30 | 13.37 | 1128.73 | 1.47 | 27.906 | 28.4954 | -4.7001e-05 | 0.021232 | -2.0466 | 0.0008325 | 45.7414 | 0.92721
2002-11-08 18:00 | 13.31 | 1129.86 | 1.72 | 28.0498 | 28.1765 | -4.6787e-05 | 0.02116 | -2.0461 | 0.00084173 | 46.762 | 0.91053
2002-11-08 18:00 | 13.37 | 1129.61 | 1.66 | 28.0726 | 28.1683 | -4.6736e-05 | 0.021128 | -2.0408 | 0.00082098 | 44.4848 | 0.9446
2002-11-08 18:00 | 13.37 | 1128.86 | 1.55 | 27.9987 | 28.2002 | -4.6972e-05 | 0.021242 | -2.0536 | 0.00081772 | 44.1316 | 0.9489
2002-11-08 18:30 | 13.31 | 1129.9 | 1.6 | 28.0051 | 27.8996 | -4.6605e-05 | 0.021095 | -2.0433 | 0.00080884 | 43.1783 | 0.95928
2002-11-08 18:30 | 13.31 | 1129.37 | 1.52 | 28.0062 | 28.0821 | -4.7368e-05 | 0.021472 | -2.089 | 0.00081257 | 43.578 | 0.95514
2002-11-08 18:30 | 13.37 | 1128.88 | 1.59 | 27.9101 | 28.0292 | -4.6673e-05 | 0.021122 | -2.0443 | 0.00078677 | 40.8548 | 0.97794
2002-11-08 19:00 | 13.37 | 1129.69 | 1.5 | 27.9575 | 27.7616 | -4.6613e-05 | 0.021092 | -2.0395 | 0.00078315 | 40.4798 | 0.98019
2002-11-08 19:00 | 13.37 | 1129.43 | 1.62 | 28.0094 | 27.7474 | -4.6936e-05 | 0.02125 | -2.0583 | 0.00078248 | 40.4104 | 0.98058
2002-11-08 19:00 | 13.37 | 1128.67 | 1.56 | 28.0305 | 27.5318 | -4.617e-05 | 0.020863 | -2.0088 | 0.00082534 | 44.9586 | 0.93844
2002-11-08 19:30 | 13.37 | 1129.86 | 1.51 | 28.1437 | 27.0984 | -4.6841e-05 | 0.021213 | -2.0576 | 0.00078127 | 40.2856 | 0.98128
2002-11-08 19:30 | 13.37 | 1129.45 | 1.62 | 27.9483 | 27.3402 | -4.7305e-05 | 0.021444 | -2.0856 | 0.00077913 | 40.0645 | 0.98246
2002-11-08 19:30 | 13.37 | 1128.8 | 1.61 | 28.0613 | 27.2563 | -4.7348e-05 | 0.02146 | -2.0864 | 0.00076574 | 38.6998 | 0.9885
2002-11-08 20:00 | 13.31 | 1129.69 | 1.54 | 28.1265 | 26.2253 | -4.6921e-05 | 0.021279 | -2.0746 | 0.0007481 | 36.9375 | 0.99369
2002-11-08 20:00 | 13.31 | 1129.35 | 1.55 | 28.0585 | 26.4246 | -4.7415e-05 | 0.021523 | -2.1042 | 0.00076798 | 38.9265 | 0.98764
2002-11-08 20:00 | 13.31 | 1128.86 | 1.47 | 28.1622 | 26.3683 | -4.7545e-05 | 0.02158 | -2.1096 | 0.00076334 | 38.4571 | 0.98938
2002-11-08 20:30 | 13.25 | 1130.08 | 1.73 | 28.056 | 25.9325 | -4.6956e-05 | 0.021322 | -2.0827 | 0.00077766 | 39.9142 | 0.98323
2002-11-08 20:30 | 13.31 | 1129.78 | 1.56 | 28.1816 | 25.7029 | -4.6526e-05 | 0.021101 | -2.0537 | 0.00080756 | 43.0422 | 0.96062
2002-11-08 20:30 | 13.31 | 1129.08 | 1.61 | 28.1123 | 25.8919 | -4.6862e-05 | 0.021268 | -2.0737 | 0.00076299 | 38.422 | 0.9895
2002-11-08 21:00 | 13.25 | 1130.27 | 1.6 | 28.4004 | 24.6655 | -4.6806e-05 | 0.021235 | -2.0738 | 0.00077407 | 39.5457 | 0.985
2002-11-08 21:00 | 13.31 | 1129.82 | 1.45 | 28.2412 | 24.9202 | -4.7143e-05 | 0.021408 | -2.0953 | 0.00074224 | 36.3604 | 0.99489
2002-11-08 21:00 | 13.31 | 1129.27 | 1.48 | 28.0315 | 25.1697 | -4.7589e-05 | 0.021626 | -2.1213 | 0.00076301 | 38.4241 | 0.98949
2002-11-08 21:30 | 13.25 | 1130.51 | 1.66 | 28.3761 | 24.0468 | -4.7462e-05 | 0.021555 | -2.1149 | 0.00077034 | 39.1663 | 0.98667
2002-11-08 21:30 | 13.25 | 1130.04 | 1.54 | 28.3292 | 24.1664 | -4.7665e-05 | 0.021656 | -2.1267 | 0.00071917 | 34.1355 | 0.99789
2002-11-08 21:30 | 13.25 | 1129.35 | 1.67 | 28.2661 | 24.1626 | -4.7639e-05 | 0.021637 | -2.1229 | 0.00076566 | 38.6914 | 0.98854
2002-11-08 22:00 | 13.25 | 1130.45 | 1.54 | 28.3125 | 23.8639 | -4.6634e-05 | 0.021177 | -2.0712 | 0.00077489 | 39.63 | 0.98461
2002-11-08 22:00 | 13.25 | 1130.2 | 1.46 | 28.1456 | 24.1689 | -4.7261e-05 | 0.021494 | -2.1106 | 0.0006903 | 31.4498 | 0.99939
2002-11-08 22:00 | 13.25 | 1129.63 | 1.72 | 28.1802 | 24.2602 | -4.7559e-05 | 0.021637 | -2.127 | 0.00075207 | 37.3302 | 0.99275
2002-11-08 22:30 | 13.25 | 1130.65 | 1.74 | 28.1705 | 23.7833 | -4.7276e-05 | 0.021488 | -2.1123 | 0.00074037 | 36.1775 | 0.99522
2002-11-08 22:30 | 13.25 | 1129.84 | 1.64 | 28.3641 | 23.4594 | -4.6804e-05 | 0.021245 | -2.0804 | 0.00075497 | 37.6184 | 0.99198
2002-11-08 22:30 | 13.25 | 1129.27 | 1.67 | 28.3341 | 23.6508 | -4.7595e-05 | 0.021635 | -2.1276 | 0.0007941 | 41.6188 | 0.97275
2002-11-08 23:00 | 13.37 | 1129.67 | 1.77 | 28.3688 | 23.4788 | -4.627e-05 | 0.021033 | -2.0608 | 0.00076089 | 38.2106 | 0.99021
2002-11-08 23:00 | 13.37 | 1129.14 | 1.83 | 28.2858 | 23.7249 | -4.7113e-05 | 0.02145 | -2.1117 | 0.00076007 | 38.1283 | 0.99047
2002-11-08 23:00 | 13.37 | 1128.8 | 1.5 | 28.3932 | 23.6241 | -4.7058e-05 | 0.021419 | -2.1067 | 0.00078484 | 40.654 | 0.97917
2002-11-08 23:30 | 13.44 | 1129.45 | 1.65 | 28.5049 | 23.7665 | -4.6515e-05 | 0.021148 | -2.0754 | 0.00072878 | 35.054 | 0.99691
2002-11-08 23:30 | 13.44 | 1129.02 | 1.59 | 28.5767 | 23.7617 | -4.6688e-05 | 0.021234 | -2.0853 | 0.00071103 | 33.3667 | 0.99849
2002-11-08 23:30 | 13.44 | 1128.45 | 1.54 | 28.4124 | 23.8837 | -4.6993e-05 | 0.021378 | -2.1016 | 0.00072678 | 34.8621 | 0.99714
2002-11-09 | 13.56 | 1128.55 | 1.47 | 28.558 | 24.5047 | -4.6394e-05 | 0.021107 | -2.0706 | 0.00076018 | 38.1394 | 0.99043
2002-11-09 | 13.56 | 1128.41 | 1.82 | 28.5166 | 24.4538 | -4.6244e-05 | 0.021027 | -2.0592 | 0.00074269 | 36.4049 | 0.9948
2002-11-09 | 13.56 | 1127.86 | 1.62 | 28.5086 | 24.6221 | -4.6775e-05 | 0.021291 | -2.0911 | 0.00072399 | 34.5949 | 0.99744

## Harbor Sonde
| ======== | ======== | ===== | ====== | ====== | ===== | ====== | ====== | ======= | ======= | ====== | ===== | ===== | =======
| Date | Time | Temp | SpCond | Sal | DOsat | DO | DOchrg | Press | Depth | Turbid | Chl | Fluor | Battery
| m/d/y | hh:mm:ss | C | mS/cm | ppt | % | mg/L |  | psir | meters | NTU | ug/L | %FS | volts
| -------- | -------- | ----- | ------ | ------ | ----- | ------ | ------ | ------- | ------- | ------ | ----- | ----- | -------
2002-11-01 23:31 | 2002-11-01 | 23:31 | 14.21 | 48.8 | 31.86 | 81.9 | 6.9 | 35.7 | 0.558 | 0.384 | 36.8 | 3.6 | 0.8 | 12.4
2002-11-02 00:01 | 2002-11-02 | 0:01 | 13.97 | 49.3 | 32.23 | 83.7 | 7.07 | 35.7 | 0.559 | 0.384 | 39.6 | 3.1 | 0.7 | 12.4
2002-11-02 00:31 | 2002-11-02 | 0:31 | 14.13 | 48.84 | 31.89 | 83.4 | 7.04 | 36.9 | 0.562 | 0.387 | 7.3 | 2.7 | 0.6 | 12.4
2002-11-02 01:01 | 2002-11-02 | 1:01 | 14.16 | 48.78 | 31.85 | 83.4 | 7.04 | 35.7 | 0.561 | 0.386 | 7 | 2.7 | 0.6 | 12.5
2002-11-02 01:31 | 2002-11-02 | 1:31 | 14.14 | 48.77 | 31.84 | 82.1 | 6.93 | 35.7 | 0.565 | 0.388 | 5.4 | 2.7 | 0.6 | 12.5
2002-11-02 02:01 | 2002-11-02 | 2:01 | 14.1 | 48.85 | 31.9 | 80.4 | 6.79 | 35.7 | 0.566 | 0.39 | 6.1 | 2.4 | 0.5 | 12.4
2002-11-02 02:31 | 2002-11-02 | 2:31 | 14.06 | 48.99 | 32 | 79.4 | 6.71 | 35.7 | 0.568 | 0.391 | 7.6 | 2.6 | 0.6 | 12.4
2002-11-02 03:01 | 2002-11-02 | 3:01 | 14.01 | 49.01 | 32.01 | 77.1 | 6.51 | 35.7 | 0.569 | 0.392 | 4.8 | 2.1 | 0.5 | 12.4
2002-11-02 03:31 | 2002-11-02 | 3:31 | 13.96 | 49.03 | 32.03 | 74.3 | 6.29 | 35.7 | 0.57 | 0.392 | 3.9 | 2.1 | 0.5 | 12.5
2002-11-02 04:01 | 2002-11-02 | 4:01 | 13.89 | 49 | 32 | 75.5 | 6.4 | 34.6 | 0.57 | 0.392 | 4.5 | 2.5 | 0.6 | 12.6
2002-11-02 04:31 | 2002-11-02 | 4:31 | 13.86 | 49.03 | 32.03 | 74.7 | 6.34 | 34.6 | 0.573 | 0.394 | 3.2 | 2 | 0.5 | 12.4
2002-11-02 05:01 | 2002-11-02 | 5:01 | 13.71 | 48.87 | 31.9 | 74.3 | 6.32 | 35.7 | 0.573 | 0.394 | 2.3 | 2.1 | 0.5 | 12.4
2002-11-02 05:31 | 2002-11-02 | 5:31 | 13.63 | 48.5 | 31.63 | 78.8 | 6.73 | 35.7 | 0.577 | 0.397 | 3.8 | 2.9 | 0.7 | 12.4
2002-11-02 06:01 | 2002-11-02 | 6:01 | 13.57 | 48.29 | 31.48 | 74.2 | 6.35 | 35.7 | 0.58 | 0.399 | 2.9 | 1.7 | 0.4 | 12.4
2002-11-02 06:31 | 2002-11-02 | 6:31 | 13.62 | 47.97 | 31.25 | 77.7 | 6.65 | 34.6 | 0.58 | 0.399 | 6.3 | 2.2 | 0.5 | 12.4
2002-11-02 07:01 | 2002-11-02 | 7:01 | 13.52 | 47.99 | 31.26 | 78.4 | 6.73 | 34.6 | 0.579 | 0.399 | 5.9 | 2.7 | 0.6 | 12.5
2002-11-02 07:31 | 2002-11-02 | 7:31 | 13.58 | 48.21 | 31.42 | 75 | 6.42 | 34.6 | 0.58 | 0.399 | 2.8 | 2.3 | 0.5 | 12.4
2002-11-02 08:01 | 2002-11-02 | 8:01 | 13.63 | 48.35 | 31.52 | 73.2 | 6.25 | 33.4 | 0.58 | 0.399 | 3 | 2 | 0.5 | 12.4
2002-11-02 08:31 | 2002-11-02 | 8:31 | 13.64 | 48.52 | 31.65 | 72.7 | 6.2 | 34.6 | 0.582 | 0.4 | 4 | 1.5 | 0.4 | 12.4
2002-11-02 09:01 | 2002-11-02 | 9:01 | 13.6 | 48.57 | 31.68 | 75.2 | 6.43 | 35.7 | 0.581 | 0.4 | 5.4 | 1.4 | 0.3 | 12.4
2002-11-02 09:31 | 2002-11-02 | 9:31 | 13.62 | 48.65 | 31.74 | 74.1 | 6.33 | 34.6 | 0.58 | 0.399 | 7.5 | 2.3 | 0.5 | 12.4
2002-11-02 10:01 | 2002-11-02 | 10:01 | 13.58 | 48.72 | 31.79 | 72 | 6.15 | 34.6 | 0.583 | 0.401 | 6.3 | 2.2 | 0.5 | 12.4
2002-11-02 10:31 | 2002-11-02 | 10:31 | 13.59 | 47.69 | 31.05 | 69.8 | 5.99 | 33.4 | 0.583 | 0.402 | 9 | 2.4 | 0.6 | 12.5
2002-11-02 11:01 | 2002-11-02 | 11:01 | 13.55 | 47.81 | 31.13 | 69.1 | 5.93 | 34.6 | 0.582 | 0.401 | 10 | 2.5 | 0.6 | 12.4
2002-11-02 11:31 | 2002-11-02 | 11:31 | 13.52 | 48.15 | 31.37 | 61.6 | 5.28 | 33.4 | 0.582 | 0.401 | 8.3 | 1.9 | 0.4 | 12.4
2002-11-02 12:01 | 2002-11-02 | 12:01 | 13.62 | 47.98 | 31.26 | 61.6 | 5.28 | 33.4 | 0.584 | 0.402 | 10.4 | 2.3 | 0.5 | 12.4
2002-11-02 12:31 | 2002-11-02 | 12:31 | 13.68 | 48.57 | 31.69 | 63.4 | 5.41 | 33.4 | 0.585 | 0.402 | 16.9 | 2.5 | 0.6 | 12.4
2002-11-02 13:01 | 2002-11-02 | 13:01 | 13.7 | 48.65 | 31.74 | 64.7 | 5.51 | 34.6 | 0.586 | 0.403 | 11.5 | 2.1 | 0.5 | 12.4
2002-11-02 13:31 | 2002-11-02 | 13:31 | 13.73 | 48.84 | 31.88 | 65.3 | 5.55 | 33.4 | 0.584 | 0.402 | 12 | 1.8 | 0.4 | 12.5
2002-11-02 14:01 | 2002-11-02 | 14:01 | 13.73 | 48.93 | 31.95 | 69.1 | 5.87 | 34.6 | 0.587 | 0.403 | 7.7 | 2.4 | 0.6 | 12.6
2002-11-02 14:31 | 2002-11-02 | 14:31 | 13.7 | 48.96 | 31.97 | 73.2 | 6.23 | 35.7 | 0.592 | 0.407 | 9.6 | 1.7 | 0.4 | 12.4
2002-11-02 15:01 | 2002-11-02 | 15:01 | 13.72 | 48.96 | 31.97 | 65.3 | 5.55 | 33.4 | 0.591 | 0.407 | 5.6 | 1.8 | 0.4 | 12.4
2002-11-02 15:31 | 2002-11-02 | 15:31 | 13.48 | 48.59 | 31.69 | 65.7 | 5.62 | 34.6 | 0.596 | 0.41 | 5.8 | 1.7 | 0.4 | 12.4
2002-11-02 16:01 | 2002-11-02 | 16:01 | 13.68 | 48.93 | 31.95 | 67.8 | 5.77 | 33.4 | 0.6 | 0.413 | 4.2 | 2.3 | 0.5 | 12.4
2002-11-02 16:31 | 2002-11-02 | 16:31 | 13.59 | 48.93 | 31.94 | 68.3 | 5.83 | 34.6 | 0.6 | 0.413 | 4.2 | 2 | 0.5 | 12.4
2002-11-02 17:01 | 2002-11-02 | 17:01 | 13.48 | 48.9 | 31.92 | 71.1 | 6.08 | 34.6 | 0.601 | 0.414 | 2.9 | 1.8 | 0.4 | 12.4
2002-11-02 17:31 | 2002-11-02 | 17:31 | 13.28 | 48.49 | 31.61 | 72.8 | 6.26 | 34.6 | 0.598 | 0.411 | 3.2 | 2.9 | 0.7 | 12.4
2002-11-02 18:01 | 2002-11-02 | 18:01 | 13.32 | 48.29 | 31.47 | 82.4 | 7.09 | 35.7 | 0.594 | 0.409 | 3.3 | 2.6 | 0.6 | 12.4
2002-11-02 18:31 | 2002-11-02 | 18:31 | 13.28 | 47.57 | 30.94 | 85.2 | 7.36 | 35.7 | 0.591 | 0.407 | 1.8 | 1.9 | 0.4 | 12.4
2002-11-02 19:01 | 2002-11-02 | 19:01 | 13.33 | 47.46 | 30.87 | 87.5 | 7.55 | 35.7 | 0.59 | 0.406 | 2.9 | 2.8 | 0.7 | 12.4
2002-11-02 19:31 | 2002-11-02 | 19:31 | 13.49 | 46.16 | 29.94 | 90.3 | 7.82 | 36.9 | 0.585 | 0.403 | 5.5 | 3.7 | 0.9 | 12.4
2002-11-02 20:01 | 2002-11-02 | 20:01 | 13.64 | 46.61 | 30.26 | 88.6 | 7.63 | 36.9 | 0.581 | 0.4 | 4 | 2.5 | 0.6 | 12.4
2002-11-02 20:31 | 2002-11-02 | 20:31 | 13.86 | 46.47 | 30.17 | 89.7 | 7.69 | 35.7 | 0.575 | 0.396 | 4.5 | 2.2 | 0.5 | 12.4
2002-11-02 21:01 | 2002-11-02 | 21:01 | 13.89 | 45.97 | 29.81 | 82.4 | 7.08 | 35.7 | 0.574 | 0.396 | 3.4 | 2.2 | 0.5 | 12.4
2002-11-02 21:31 | 2002-11-02 | 21:31 | 14.05 | 45.31 | 29.34 | 84.8 | 7.29 | 35.7 | 0.571 | 0.394 | 4.7 | 2.9 | 0.7 | 12.5
2002-11-02 22:01 | 2002-11-02 | 22:01 | 14.24 | 44.96 | 29.1 | 79.7 | 6.83 | 35.7 | 0.568 | 0.392 | 4.7 | 2.1 | 0.5 | 12.6
2002-11-02 22:31 | 2002-11-02 | 22:31 | 14.29 | 45.34 | 29.37 | 75.7 | 6.47 | 34.6 | 0.566 | 0.39 | 2.9 | 1.3 | 0.3 | 12.5
2002-11-02 23:01 | 2002-11-02 | 23:01 | 14.35 | 46.42 | 30.14 | 71.8 | 6.1 | 34.6 | 0.57 | 0.393 | 4.2 | 1 | 0.2 | 12.4
2002-11-02 23:31 | 2002-11-02 | 23:31 | 14.42 | 46.2 | 29.99 | 71 | 6.02 | 34.6 | 0.569 | 0.392 | 2 | 0.9 | 0.2 | 12.5
2002-11-03 00:01 | 2002-11-03 | 0:01 | 14.49 | 46.48 | 30.19 | 68.3 | 5.78 | 34.6 | 0.57 | 0.392 | 4.1 | 1.6 | 0.4 | 12.4
2002-11-03 00:31 | 2002-11-03 | 0:31 | 14.45 | 46.6 | 30.28 | 75.5 | 6.4 | 35.7 | 0.571 | 0.393 | 5 | 2.2 | 0.5 | 12.4
2002-11-03 01:01 | 2002-11-03 | 1:01 | 14.45 | 46.93 | 30.52 | 72.7 | 6.15 | 34.6 | 0.571 | 0.393 | 3.8 | 1.8 | 0.4 | 12.4
2002-11-03 01:31 | 2002-11-03 | 1:31 | 14.37 | 47.47 | 30.9 | 77.3 | 6.53 | 34.6 | 0.571 | 0.393 | 4.1 | 2 | 0.5 | 12.4
2002-11-03 02:01 | 2002-11-03 | 2:01 | 14.33 | 47.68 | 31.05 | 77.2 | 6.52 | 35.7 | 0.571 | 0.393 | 3.2 | 2.1 | 0.5 | 12.4
2002-11-03 02:31 | 2002-11-03 | 2:31 | 14.37 | 47.55 | 30.96 | 78.1 | 6.6 | 34.6 | 0.572 | 0.394 | 3.5 | 2.3 | 0.5 | 12.4
2002-11-03 03:01 | 2002-11-03 | 3:01 | 14.2 | 48.22 | 31.45 | 82.6 | 6.98 | 35.7 | 0.571 | 0.393 | 4.9 | 3 | 0.7 | 12.4
2002-11-03 03:31 | 2002-11-03 | 3:31 | 14.2 | 48.38 | 31.56 | 77.8 | 6.57 | 35.7 | 0.57 | 0.392 | 2.3 | 1.7 | 0.4 | 12.5
2002-11-03 04:01 | 2002-11-03 | 4:01 | 14.11 | 48.58 | 31.71 | 76.7 | 6.48 | 35.7 | 0.571 | 0.393 | 3.9 | 2.1 | 0.5 | 12.4
2002-11-03 04:31 | 2002-11-03 | 4:31 | 14.09 | 48.52 | 31.66 | 77.2 | 6.53 | 34.6 | 0.574 | 0.395 | 2.1 | 2.3 | 0.5 | 12.4
2002-11-03 05:01 | 2002-11-03 | 5:01 | 14.06 | 48.33 | 31.52 | 79.3 | 6.72 | 34.6 | 0.574 | 0.395 | 2.6 | 2.4 | 0.5 | 12.5
2002-11-03 05:31 | 2002-11-03 | 5:31 | 14 | 48.29 | 31.49 | 78 | 6.62 | 35.7 | 0.574 | 0.395 | 1.7 | 2.3 | 0.5 | 12.4
2002-11-03 06:01 | 2002-11-03 | 6:01 | 13.96 | 48.35 | 31.54 | 79.2 | 6.72 | 35.7 | 0.575 | 0.396 | 2.8 | 3.4 | 0.8 | 12.4
2002-11-03 06:31 | 2002-11-03 | 6:31 | 13.83 | 47.8 | 31.13 | 80.1 | 6.83 | 36.9 | 0.574 | 0.395 | 3.7 | 3.2 | 0.7 | 12.4
2002-11-03 07:01 | 2002-11-03 | 7:01 | 13.9 | 48.21 | 31.43 | 79.9 | 6.79 | 35.7 | 0.573 | 0.394 | 2.9 | 2.4 | 0.6 | 12.5
2002-11-03 07:31 | 2002-11-03 | 7:31 | 13.91 | 47.16 | 30.67 | 79.2 | 6.76 | 34.6 | 0.57 | 0.393 | 4.1 | 3.2 | 0.8 | 12.4
2002-11-03 08:01 | 2002-11-03 | 8:01 | 13.93 | 46.82 | 30.43 | 83.4 | 7.13 | 36.9 | 0.569 | 0.392 | 4.8 | 3 | 0.7 | 12.4
2002-11-03 08:31 | 2002-11-03 | 8:31 | 13.9 | 46.48 | 30.18 | 85 | 7.29 | 36.9 | 0.567 | 0.39 | 4.9 | 3.7 | 0.8 | 12.4
2002-11-03 09:01 | 2002-11-03 | 9:01 | 13.85 | 45.93 | 29.78 | 82.1 | 7.06 | 35.7 | 0.566 | 0.39 | 1.8 | 1.3 | 0.3 | 12.4
2002-11-03 09:31 | 2002-11-03 | 9:31 | 13.84 | 46.38 | 30.11 | 76.7 | 6.59 | 34.6 | 0.564 | 0.388 | 1.4 | 1.4 | 0.3 | 12.4
2002-11-03 10:01 | 2002-11-03 | 10:01 | 13.84 | 46.23 | 30 | 74.7 | 6.42 | 34.6 | 0.564 | 0.388 | 3.7 | 2 | 0.5 | 12.5
2002-11-03 10:31 | 2002-11-03 | 10:31 | 13.86 | 46.22 | 29.99 | 77.4 | 6.65 | 34.6 | 0.56 | 0.386 | 7 | 3.1 | 0.7 | 12.4
2002-11-03 11:01 | 2002-11-03 | 11:01 | 13.9 | 46.9 | 30.48 | 75 | 6.41 | 34.6 | 0.559 | 0.385 | 6.2 | 2.1 | 0.5 | 12.4
2002-11-03 11:31 | 2002-11-03 | 11:31 | 13.89 | 47.31 | 30.78 | 77.4 | 6.61 | 35.7 | 0.56 | 0.386 | 3.5 | 2 | 0.5 | 12.4
2002-11-03 12:01 | 2002-11-03 | 12:01 | 13.86 | 46.86 | 30.45 | 78.5 | 6.72 | 35.7 | 0.562 | 0.387 | 5.3 | 2.5 | 0.6 | 12.4
2002-11-03 12:31 | 2002-11-03 | 12:31 | 14.04 | 47.78 | 31.12 | 71.9 | 6.11 | 34.6 | 0.563 | 0.387 | 7.9 | 2.4 | 0.6 | 12.5
2002-11-03 13:01 | 2002-11-03 | 13:01 | 13.98 | 48.42 | 31.58 | 75 | 6.36 | 34.6 | 0.563 | 0.387 | 5.8 | 2.2 | 0.5 | 12.4
2002-11-03 13:31 | 2002-11-03 | 13:31 | 13.96 | 48.53 | 31.66 | 74 | 6.28 | 34.6 | 0.56 | 0.385 | 6.5 | 2.6 | 0.6 | 12.4
2002-11-03 14:01 | 2002-11-03 | 14:01 | 13.95 | 48.68 | 31.78 | 70.4 | 5.97 | 34.6 | 0.558 | 0.384 | 3.6 | 1.8 | 0.4 | 12.5
2002-11-03 14:31 | 2002-11-03 | 14:31 | 13.89 | 48.71 | 31.79 | 73.8 | 6.26 | 34.6 | 0.559 | 0.385 | 3.8 | 1.7 | 0.4 | 12.4
2002-11-03 15:01 | 2002-11-03 | 15:01 | 13.9 | 49.04 | 32.03 | 76 | 6.44 | 34.6 | 0.556 | 0.383 | 3.2 | 1.6 | 0.4 | 12.4
2002-11-03 15:31 | 2002-11-03 | 15:31 | 13.79 | 48.94 | 31.96 | 76.5 | 6.5 | 34.6 | 0.561 | 0.386 | 3.1 | 1.4 | 0.3 | 12.4
2002-11-03 16:01 | 2002-11-03 | 16:01 | 13.82 | 49.09 | 32.06 | 78.5 | 6.66 | 34.6 | 0.562 | 0.386 | 3.1 | 1.2 | 0.3 | 12.4
2002-11-03 16:31 | 2002-11-03 | 16:31 | 13.68 | 49.3 | 32.22 | 77.5 | 6.59 | 35.7 | 0.566 | 0.389 | 2.6 | 1.6 | 0.4 | 12.4
2002-11-03 17:01 | 2002-11-03 | 17:01 | 13.83 | 49.68 | 32.5 | 81.3 | 6.88 | 36.9 | 0.565 | 0.389 | 5.4 | 1.7 | 0.4 | 12.4
2002-11-03 17:31 | 2002-11-03 | 17:31 | 13.82 | 49.81 | 32.59 | 83.7 | 7.08 | 34.6 | 0.562 | 0.386 | 4.3 | 0.9 | 0.2 | 12.4
2002-11-03 18:01 | 2002-11-03 | 18:01 | 13.58 | 49.78 | 32.56 | 86.4 | 7.34 | 35.7 | 0.559 | 0.384 | 3.9 | 2.5 | 0.6 | 12.4
2002-11-03 18:31 | 2002-11-03 | 18:31 | 13.35 | 49.74 | 32.52 | 84.7 | 7.24 | 35.7 | 0.553 | 0.38 | 3.2 | 1.6 | 0.4 | 12.4
2002-11-03 19:01 | 2002-11-03 | 19:01 | 13.4 | 49.34 | 32.23 | 90.9 | 7.77 | 35.7 | 0.549 | 0.378 | 3.2 | 2.4 | 0.6 | 12.4
2002-11-03 19:31 | 2002-11-03 | 19:31 | 13.47 | 49.41 | 32.28 | 91.6 | 7.82 | 36.9 | 0.544 | 0.374 | 5.3 | 1.8 | 0.4 | 12.4
2002-11-03 20:01 | 2002-11-03 | 20:01 | 13.63 | 49.15 | 32.11 | 90.8 | 7.73 | 36.9 | 0.536 | 0.368 | 3.6 | 1.5 | 0.4 | 12.4
2002-11-03 20:31 | 2002-11-03 | 20:31 | 13.81 | 48.68 | 31.77 | 92.8 | 7.89 | 35.7 | 0.529 | 0.364 | 4.5 | 1.1 | 0.3 | 12.4
2002-11-03 21:01 | 2002-11-03 | 21:01 | 13.93 | 48.4 | 31.57 | 91.5 | 7.77 | 36.9 | 0.525 | 0.361 | 5 | 1.9 | 0.4 | 12.4
2002-11-03 21:31 | 2002-11-03 | 21:31 | 14.03 | 47.95 | 31.24 | 92.6 | 7.86 | 36.9 | 0.52 | 0.358 | 3 | 1.9 | 0.4 | 12.4
2002-11-03 22:01 | 2002-11-03 | 22:01 | 14.15 | 47.85 | 31.18 | 89.2 | 7.55 | 36.9 | 0.519 | 0.357 | 7.8 | 1.9 | 0.4 | 12.4
2002-11-03 22:31 | 2002-11-03 | 22:31 | 14.3 | 47.8 | 31.15 | 91.2 | 7.71 | 36.9 | 0.517 | 0.356 | 5.1 | 2.6 | 0.6 | 12.4
2002-11-03 23:01 | 2002-11-03 | 23:01 | 14.49 | 47.65 | 31.04 | 91.5 | 7.71 | 36.9 | 0.515 | 0.355 | 6.7 | 3 | 0.7 | 12.4
2002-11-03 23:31 | 2002-11-03 | 23:31 | 14.77 | 47.69 | 31.08 | 84.6 | 7.09 | 35.7 | 0.514 | 0.354 | 6.7 | 2.2 | 0.5 | 12.4
2002-11-04 00:01 | 2002-11-04 | 0:01 | 14.67 | 47.95 | 31.26 | 76.5 | 6.41 | 35.7 | 0.513 | 0.353 | 14.9 | 2.9 | 0.7 | 12.4
2002-11-04 00:31 | 2002-11-04 | 0:31 | 14.74 | 47.76 | 31.13 | 82.2 | 6.89 | 35.7 | 0.512 | 0.353 | 6.7 | 1.6 | 0.4 | 12.4
2002-11-04 01:01 | 2002-11-04 | 1:01 | 14.9 | 46.99 | 30.57 | 80.3 | 6.73 | 35.7 | 0.512 | 0.353 | 8.6 | 1.9 | 0.4 | 12.4
2002-11-04 01:31 | 2002-11-04 | 1:31 | 14.72 | 47.74 | 31.11 | 77.3 | 6.48 | 35.7 | 0.509 | 0.351 | 6.5 | 1.8 | 0.4 | 12.4
2002-11-04 02:01 | 2002-11-04 | 2:01 | 14.36 | 48.53 | 31.67 | 78.8 | 6.63 | 35.7 | 0.513 | 0.353 | 15.6 | 2.9 | 0.7 | 12.4
2002-11-04 02:31 | 2002-11-04 | 2:31 | 14.21 | 48.72 | 31.81 | 76.2 | 6.42 | 34.6 | 0.516 | 0.355 | 15.4 | 1.9 | 0.4 | 12.4
2002-11-04 03:01 | 2002-11-04 | 3:01 | 14.32 | 48.58 | 31.71 | 74.5 | 6.27 | 34.6 | 0.519 | 0.357 | 7.1 | 2 | 0.5 | 12.5
2002-11-04 03:31 | 2002-11-04 | 3:31 | 14.12 | 49 | 32.01 | 71.9 | 6.07 | 34.6 | 0.521 | 0.359 | 6.1 | 1.3 | 0.3 | 12.4
2002-11-04 04:01 | 2002-11-04 | 4:01 | 14.17 | 49.03 | 32.03 | 73.6 | 6.2 | 34.6 | 0.522 | 0.359 | 8.7 | 1.5 | 0.4 | 12.5
2002-11-04 04:31 | 2002-11-04 | 4:31 | 14.04 | 49.16 | 32.13 | 77.5 | 6.54 | 35.7 | 0.527 | 0.363 | 10.2 | 2.4 | 0.5 | 12.4
2002-11-04 05:01 | 2002-11-04 | 5:01 | 13.97 | 49.03 | 32.03 | 77.8 | 6.59 | 34.6 | 0.53 | 0.365 | 6.4 | 2.4 | 0.6 | 12.4
2002-11-04 05:31 | 2002-11-04 | 5:31 | 14.03 | 49.18 | 32.14 | 73.5 | 6.21 | 34.6 | 0.535 | 0.368 | 3.9 | 1.4 | 0.3 | 12.4
2002-11-04 06:01 | 2002-11-04 | 6:01 | 14.01 | 49.12 | 32.09 | 76.9 | 6.5 | 34.6 | 0.537 | 0.37 | 2.4 | 1.5 | 0.4 | 12.4
2002-11-04 06:31 | 2002-11-04 | 6:31 | 13.94 | 49.43 | 32.32 | 78.7 | 6.65 | 34.6 | 0.538 | 0.37 | 2.8 | 1.5 | 0.4 | 12.4
2002-11-04 07:01 | 2002-11-04 | 7:01 | 13.88 | 48.8 | 31.85 | 79.9 | 6.78 | 35.7 | 0.54 | 0.372 | 4.6 | 2.8 | 0.7 | 12.4
2002-11-04 07:31 | 2002-11-04 | 7:31 | 13.91 | 49 | 32.01 | 78 | 6.61 | 34.6 | 0.541 | 0.372 | 3.7 | 2.6 | 0.6 | 12.4
2002-11-04 08:01 | 2002-11-04 | 8:01 | 13.88 | 48.42 | 31.58 | 79.2 | 6.73 | 35.7 | 0.545 | 0.375 | 2.5 | 1.4 | 0.3 | 12.4
2002-11-04 08:31 | 2002-11-04 | 8:31 | 13.85 | 48.58 | 31.7 | 86 | 7.3 | 35.7 | 0.546 | 0.376 | 5.4 | 3.5 | 0.8 | 12.4
2002-11-04 09:01 | 2002-11-04 | 9:01 | 13.69 | 47.91 | 31.21 | 75.5 | 6.45 | 34.6 | 0.547 | 0.376 | 3.6 | 4 | 0.9 | 12.4
2002-11-04 09:31 | 2002-11-04 | 9:31 | 13.67 | 47.48 | 30.9 | 83.2 | 7.13 | 35.7 | 0.548 | 0.377 | 2.9 | 2.2 | 0.5 | 12.4
2002-11-04 10:01 | 2002-11-04 | 10:01 | 13.75 | 47.77 | 31.11 | 75.8 | 6.48 | 34.6 | 0.548 | 0.377 | 2.8 | 1.3 | 0.3 | 12.4
2002-11-04 10:31 | 2002-11-04 | 10:31 | 13.71 | 47.63 | 31.01 | 79.5 | 6.81 | 35.7 | 0.549 | 0.378 | 3.5 | 1.1 | 0.3 | 12.4
2002-11-04 11:01 | 2002-11-04 | 11:01 | 13.75 | 48.13 | 31.37 | 76.9 | 6.56 | 34.6 | 0.547 | 0.376 | 2.8 | 1.5 | 0.3 | 12.4
2002-11-04 11:31 | 2002-11-04 | 11:31 | 13.72 | 48.23 | 31.44 | 80.4 | 6.87 | 34.6 | 0.548 | 0.377 | 6.1 | 2.2 | 0.5 | 12.4
2002-11-04 12:01 | 2002-11-04 | 12:01 | 13.71 | 48.45 | 31.6 | 81.2 | 6.92 | 34.6 | 0.549 | 0.377 | 9.2 | 2.7 | 0.6 | 12.4
2002-11-04 12:31 | 2002-11-04 | 12:31 | 13.72 | 48.59 | 31.7 | 75 | 6.39 | 34.6 | 0.549 | 0.378 | 6.3 | 3.4 | 0.8 | 12.4
2002-11-04 13:01 | 2002-11-04 | 13:01 | 13.88 | 48.93 | 31.95 | 79 | 6.7 | 34.6 | 0.552 | 0.379 | 11.7 | 2.3 | 0.5 | 12.4
2002-11-04 13:31 | 2002-11-04 | 13:31 | 13.8 | 49.13 | 32.09 | 79.3 | 6.73 | 35.7 | 0.553 | 0.38 | 11.5 | 1.8 | 0.4 | 12.4
2002-11-04 14:01 | 2002-11-04 | 14:01 | 13.77 | 49.19 | 32.14 | 81.7 | 6.93 | 35.7 | 0.558 | 0.384 | 11 | 2.9 | 0.7 | 12.4
2002-11-04 14:31 | 2002-11-04 | 14:31 | 13.73 | 49.32 | 32.23 | 78.1 | 6.63 | 35.7 | 0.56 | 0.385 | 14 | 2.5 | 0.6 | 12.4
2002-11-04 15:01 | 2002-11-04 | 15:01 | 13.62 | 49.3 | 32.21 | 78.7 | 6.69 | 34.6 | 0.565 | 0.388 | 10.9 | 3.2 | 0.7 | 12.4
2002-11-04 15:31 | 2002-11-04 | 15:31 | 13.65 | 49.49 | 32.35 | 82.1 | 6.97 | 35.7 | 0.573 | 0.394 | 9.7 | 2.8 | 0.6 | 12.4
2002-11-04 16:01 | 2002-11-04 | 16:01 | 13.56 | 49.14 | 32.09 | 77.3 | 6.59 | 35.7 | 0.576 | 0.396 | 5.6 | 3.1 | 0.7 | 12.4
2002-11-04 16:31 | 2002-11-04 | 16:31 | 13.51 | 49.44 | 32.31 | 81.3 | 6.93 | 35.7 | 0.577 | 0.397 | 3.4 | 2.2 | 0.5 | 12.4
2002-11-04 17:01 | 2002-11-04 | 17:01 | 13.48 | 49.4 | 32.28 | 81.5 | 6.96 | 35.7 | 0.582 | 0.4 | 3.1 | 2.3 | 0.5 | 12.4
2002-11-04 17:31 | 2002-11-04 | 17:31 | 13.46 | 49.49 | 32.34 | 84.5 | 7.21 | 35.7 | 0.588 | 0.404 | 2.7 | 1.9 | 0.4 | 12.4
2002-11-04 18:01 | 2002-11-04 | 18:01 | 13.45 | 49.63 | 32.45 | 86.7 | 7.4 | 36.9 | 0.605 | 0.416 | 2.3 | 2.3 | 0.5 | 12.4
2002-11-04 18:31 | 2002-11-04 | 18:31 | 13.45 | 49.74 | 32.52 | 89.5 | 7.63 | 35.7 | 0.59 | 0.406 | 3.8 | 3.8 | 0.9 | 12.4
2002-11-04 19:01 | 2002-11-04 | 19:01 | 13.47 | 49.78 | 32.56 | 89.6 | 7.63 | 36.9 | 0.593 | 0.408 | 3.6 | 3.9 | 0.9 | 12.4
2002-11-04 19:31 | 2002-11-04 | 19:31 | 13.68 | 49.99 | 32.72 | 96 | 8.13 | 36.9 | 0.594 | 0.409 | 5 | 5.6 | 1.3 | 12.4
2002-11-04 20:01 | 2002-11-04 | 20:01 | 13.91 | 49.59 | 32.43 | 96.7 | 8.17 | 36.9 | 0.591 | 0.406 | 5.9 | 3.4 | 0.8 | 12.4
2002-11-04 20:31 | 2002-11-04 | 20:31 | 14.06 | 49.35 | 32.26 | 96.3 | 8.12 | 37.5 | 0.586 | 0.403 | 6.7 | 2.4 | 0.5 | 12.4
2002-11-04 21:01 | 2002-11-04 | 21:01 | 14.21 | 49.17 | 32.14 | 96.9 | 8.15 | 36.9 | 0.584 | 0.402 | 5.4 | 2 | 0.5 | 12.4
2002-11-04 21:31 | 2002-11-04 | 21:31 | 14.4 | 49 | 32.02 | 95.3 | 7.99 | 36.9 | 0.58 | 0.399 | 4.8 | 1.8 | 0.4 | 12.4
2002-11-04 22:01 | 2002-11-04 | 22:01 | 14.4 | 49.06 | 32.06 | 93 | 7.8 | 36.9 | 0.581 | 0.4 | 5.2 | 2.2 | 0.5 | 12.4
2002-11-04 22:31 | 2002-11-04 | 22:31 | 14.38 | 49.13 | 32.12 | 89.6 | 7.51 | 35.7 | 0.58 | 0.399 | 7.2 | 2.8 | 0.6 | 12.4
2002-11-04 23:01 | 2002-11-04 | 23:01 | 14.46 | 49.3 | 32.24 | 81.5 | 6.82 | 35.7 | 0.582 | 0.4 | 15.2 | 2.8 | 0.7 | 12.4
2002-11-04 23:31 | 2002-11-04 | 23:31 | 14.72 | 49.35 | 32.28 | 97.3 | 8.09 | 36.9 | 0.583 | 0.401 | 17 | 9.7 | 2.2 | 12.4
2002-11-05 00:01 | 2002-11-05 | 0:01 | 15.07 | 45.62 | 29.58 | 101.4 | 8.52 | 37.5 | 0.587 | 0.405 | 50.1 | 10.3 | 2.4 | 12.4
2002-11-05 00:31 | 2002-11-05 | 0:31 | 14.93 | 46.57 | 30.27 | 99.2 | 8.32 | 36.9 | 0.587 | 0.404 | 13.2 | 5 | 1.2 | 12.4
2002-11-05 01:01 | 2002-11-05 | 1:01 | 14.98 | 45.9 | 29.78 | 85.5 | 7.19 | 35.7 | 0.59 | 0.406 | 14.1 | 2.1 | 0.5 | 12.4
2002-11-05 01:31 | 2002-11-05 | 1:31 | 14.82 | 46.42 | 30.16 | 86.2 | 7.25 | 36.9 | 0.592 | 0.408 | 9.2 | 3 | 0.7 | 12.4
2002-11-05 02:01 | 2002-11-05 | 2:01 | 14.68 | 47.66 | 31.05 | 82.1 | 6.89 | 35.7 | 0.594 | 0.409 | 14.3 | 2.6 | 0.6 | 12.4
2002-11-05 02:31 | 2002-11-05 | 2:31 | 14.38 | 48.04 | 31.32 | 85.4 | 7.19 | 36.9 | 0.596 | 0.41 | 9.9 | 3 | 0.7 | 12.4
2002-11-05 03:01 | 2002-11-05 | 3:01 | 14.28 | 48.51 | 31.66 | 85.3 | 7.19 | 35.7 | 0.599 | 0.412 | 8.8 | 2.8 | 0.6 | 12.4
2002-11-05 03:31 | 2002-11-05 | 3:31 | 14.13 | 48.96 | 31.98 | 86.8 | 7.33 | 36.9 | 0.6 | 0.413 | 5.8 | 2.2 | 0.5 | 12.4
2002-11-05 04:01 | 2002-11-05 | 4:01 | 14.21 | 48.68 | 31.78 | 83.5 | 7.04 | 35.7 | 0.604 | 0.415 | 6.2 | 2.7 | 0.6 | 12.4
2002-11-05 04:31 | 2002-11-05 | 4:31 | 14.25 | 48.73 | 31.82 | 83.7 | 7.05 | 35.7 | 0.605 | 0.416 | 7.6 | 2.7 | 0.6 | 12.4
2002-11-05 05:01 | 2002-11-05 | 5:01 | 14.15 | 48.89 | 31.93 | 79.1 | 6.67 | 35.7 | 0.607 | 0.417 | 3.7 | 1.7 | 0.4 | 12.4
2002-11-05 05:31 | 2002-11-05 | 5:31 | 14.14 | 49.06 | 32.06 | 85.1 | 7.17 | 34.6 | 0.612 | 0.421 | 5.8 | 2.7 | 0.6 | 12.4
2002-11-05 06:01 | 2002-11-05 | 6:01 | 14.08 | 49.03 | 32.03 | 88.6 | 7.48 | 35.7 | 0.615 | 0.423 | 4.3 | 3.2 | 0.7 | 12.4
2002-11-05 06:31 | 2002-11-05 | 6:31 | 14.1 | 49.33 | 32.25 | 85.5 | 7.21 | 36.9 | 0.618 | 0.425 | 2.4 | 2.4 | 0.6 | 12.4
2002-11-05 07:01 | 2002-11-05 | 7:01 | 14.1 | 48.98 | 31.99 | 85.4 | 7.2 | 35.7 | 0.623 | 0.429 | 1.8 | 1.7 | 0.4 | 12.4
2002-11-05 07:31 | 2002-11-05 | 7:31 | 14.01 | 48.31 | 31.5 | 88.1 | 7.47 | 35.7 | 0.62 | 0.427 | 5.7 | 4.7 | 1.1 | 12.4
2002-11-05 08:01 | 2002-11-05 | 8:01 | 14.06 | 49.18 | 32.14 | 86.1 | 7.27 | 36.9 | 0.624 | 0.429 | 2 | 2.3 | 0.5 | 12.4
2002-11-05 08:31 | 2002-11-05 | 8:31 | 14.04 | 48.71 | 31.79 | 86.4 | 7.31 | 36.9 | 0.622 | 0.428 | 3.7 | 3.5 | 0.8 | 12.4
2002-11-05 09:01 | 2002-11-05 | 9:01 | 13.96 | 48.66 | 31.76 | 87.8 | 7.44 | 35.7 | 0.623 | 0.428 | 35.6 | 5.9 | 1.4 | 12.4
2002-11-05 09:31 | 2002-11-05 | 9:31 | 13.88 | 48.81 | 31.86 | 83.7 | 7.1 | 35.7 | 0.622 | 0.428 | 7.8 | 2.6 | 0.6 | 12.4
2002-11-05 10:01 | 2002-11-05 | 10:01 | 13.82 | 48.29 | 31.48 | 84.7 | 7.21 | 35.7 | 0.622 | 0.428 | 3.9 | 3.6 | 0.8 | 12.4
2002-11-05 10:31 | 2002-11-05 | 10:31 | 13.76 | 47.89 | 31.19 | 81.6 | 6.97 | 34.6 | 0.62 | 0.427 | 1.1 | 2.6 | 0.6 | 12.4
2002-11-05 11:01 | 2002-11-05 | 11:01 | 13.72 | 47.92 | 31.21 | 83 | 7.1 | 35.7 | 0.619 | 0.426 | 1.7 | 2.9 | 0.7 | 12.4
2002-11-05 11:31 | 2002-11-05 | 11:31 | 13.7 | 48.56 | 31.68 | 89.7 | 7.65 | 35.7 | 0.618 | 0.425 | 45.3 | 5.2 | 1.2 | 12.4
2002-11-05 12:01 | 2002-11-05 | 12:01 | 13.73 | 48.23 | 31.44 | 83 | 7.09 | 35.7 | 0.623 | 0.428 | 7 | 1.9 | 0.4 | 12.4
2002-11-05 12:31 | 2002-11-05 | 12:31 | 13.71 | 48.51 | 31.64 | 83.1 | 7.08 | 35.7 | 0.624 | 0.43 | 10.8 | 2.3 | 0.5 | 12.4
2002-11-05 13:01 | 2002-11-05 | 13:01 | 13.73 | 48.39 | 31.55 | 82.9 | 7.07 | 34.6 | 0.62 | 0.427 | 5.5 | 1.8 | 0.4 | 12.4
2002-11-05 13:31 | 2002-11-05 | 13:31 | 13.69 | 48.26 | 31.46 | 76.6 | 6.54 | 35.7 | 0.617 | 0.424 | 4.5 | 1.8 | 0.4 | 12.4
2002-11-05 14:01 | 2002-11-05 | 14:01 | 13.62 | 47.61 | 30.98 | 74.8 | 6.41 | 34.6 | 0.62 | 0.427 | 7.9 | 3.3 | 0.8 | 12.4
2002-11-05 14:31 | 2002-11-05 | 14:31 | 13.75 | 48.48 | 31.62 | 84 | 7.16 | 35.7 | 0.622 | 0.428 | 8.3 | 2.2 | 0.5 | 12.4
2002-11-05 15:01 | 2002-11-05 | 15:01 | 13.76 | 49.15 | 32.1 | 92.9 | 7.89 | 36.9 | 0.624 | 0.429 | 5.3 | 3 | 0.7 | 12.4
2002-11-05 15:31 | 2002-11-05 | 15:31 | 13.74 | 49.57 | 32.42 | 91.2 | 7.73 | 35.7 | 0.625 | 0.43 | 4.7 | 3.4 | 0.8 | 12.4
2002-11-05 16:01 | 2002-11-05 | 16:01 | 13.71 | 49.32 | 32.23 | 90.5 | 7.69 | 35.7 | 0.63 | 0.433 | 6.7 | 3.1 | 0.7 | 12.4
2002-11-05 16:31 | 2002-11-05 | 16:31 | 13.66 | 49.67 | 32.49 | 88.9 | 7.54 | 36.9 | 0.631 | 0.434 | 4.5 | 3 | 0.7 | 12.4
2002-11-05 17:01 | 2002-11-05 | 17:01 | 13.59 | 49.76 | 32.54 | 90.5 | 7.69 | 35.7 | 0.639 | 0.44 | 3.9 | 3.5 | 0.8 | 12.4
2002-11-05 17:31 | 2002-11-05 | 17:31 | 13.57 | 49.74 | 32.53 | 91 | 7.74 | 36.9 | 0.661 | 0.454 | 5.8 | 5.9 | 1.4 | 12.4
2002-11-05 18:01 | 2002-11-05 | 18:01 | 13.54 | 49.76 | 32.55 | 91.4 | 7.77 | 36.9 | 0.669 | 0.46 | 3.4 | 3.7 | 0.9 | 12.4
2002-11-05 18:31 | 2002-11-05 | 18:31 | 13.55 | 49.87 | 32.62 | 93.3 | 7.93 | 36.9 | 0.66 | 0.454 | 3.7 | 3.2 | 0.7 | 12.4
2002-11-05 19:01 | 2002-11-05 | 19:01 | 13.62 | 49.87 | 32.63 | 94.7 | 8.04 | 36.9 | 0.632 | 0.435 | 4.4 | 5.4 | 1.3 | 12.4
2002-11-05 19:31 | 2002-11-05 | 19:31 | 13.56 | 50.02 | 32.74 | 94.7 | 8.04 | 36.9 | 0.62 | 0.426 | 2.3 | 3.5 | 0.8 | 12.4
2002-11-05 20:01 | 2002-11-05 | 20:01 | 13.68 | 50.11 | 32.81 | 96 | 8.13 | 36.9 | 0.617 | 0.424 | 3.1 | 5.7 | 1.3 | 12.4
2002-11-05 20:31 | 2002-11-05 | 20:31 | 13.86 | 50.18 | 32.86 | 98.3 | 8.29 | 36.9 | 0.62 | 0.426 | 4.3 | 5.2 | 1.2 | 12.4
2002-11-05 21:01 | 2002-11-05 | 21:01 | 14.22 | 49.97 | 32.72 | 100.9 | 8.46 | 36.9 | 0.619 | 0.426 | 7.3 | 3.3 | 0.8 | 12.4
2002-11-05 21:31 | 2002-11-05 | 21:31 | 14.55 | 49.65 | 32.5 | 104 | 8.67 | 36.9 | 0.619 | 0.426 | 6.5 | 3.9 | 0.9 | 12.4
2002-11-05 22:01 | 2002-11-05 | 22:01 | 14.66 | 49.25 | 32.21 | 106.1 | 8.84 | 37.5 | 0.619 | 0.426 | 5.6 | 4.4 | 1 | 12.4
2002-11-05 22:31 | 2002-11-05 | 22:31 | 14.86 | 48.56 | 31.71 | 107.9 | 8.98 | 38.7 | 0.621 | 0.428 | 8.8 | 4.4 | 1 | 12.4
2002-11-05 23:01 | 2002-11-05 | 23:01 | 14.82 | 48.67 | 31.79 | 104.9 | 8.74 | 37.5 | 0.626 | 0.431 | 8.6 | 5.7 | 1.3 | 12.4
2002-11-05 23:31 | 2002-11-05 | 23:31 | 14.95 | 48.44 | 31.62 | 99.3 | 8.26 | 36.9 | 0.628 | 0.432 | 13.3 | 4.9 | 1.1 | 12.4
2002-11-06 00:01 | 2002-11-06 | 0:01 | 14.96 | 48.4 | 31.59 | 97.6 | 8.11 | 36.9 | 0.628 | 0.433 | 16.9 | 5.8 | 1.3 | 12.4
2002-11-06 00:31 | 2002-11-06 | 0:31 | 14.84 | 48.47 | 31.65 | 94.9 | 7.9 | 36.9 | 0.626 | 0.431 | 92.4 | 6.4 | 1.5 | 12.4
2002-11-06 01:01 | 2002-11-06 | 1:01 | 14.93 | 46.11 | 29.94 | 91.8 | 7.72 | 35.7 | 0.636 | 0.438 | 12.2 | 5.1 | 1.2 | 12.4
2002-11-06 01:31 | 2002-11-06 | 1:31 | 15.22 | 44.74 | 28.95 | 87.9 | 7.39 | 36.9 | 0.631 | 0.435 | 23.1 | 4.7 | 1.1 | 12.4
2002-11-06 02:01 | 2002-11-06 | 2:01 | 15.09 | 44.65 | 28.89 | 96.1 | 8.1 | 36.9 | 0.633 | 0.437 | 4.7 | 2.7 | 0.6 | 12.4
2002-11-06 02:31 | 2002-11-06 | 2:31 | 14.98 | 45.07 | 29.18 | 83.3 | 7.02 | 35.7 | 0.636 | 0.439 | 8.3 | 2 | 0.5 | 12.4
2002-11-06 03:01 | 2002-11-06 | 3:01 | 14.78 | 46.22 | 30.01 | 87.2 | 7.35 | 35.7 | 0.637 | 0.439 | 14.2 | 2.1 | 0.5 | 12.4
2002-11-06 03:31 | 2002-11-06 | 3:31 | 14.95 | 45.62 | 29.58 | 82.4 | 6.93 | 35.7 | 0.636 | 0.439 | 7.2 | 2.2 | 0.5 | 12.4
2002-11-06 04:01 | 2002-11-06 | 4:01 | 14.6 | 46.62 | 30.3 | 90 | 7.59 | 35.7 | 0.639 | 0.44 | 8.2 | 4.1 | 1 | 12.4
2002-11-06 04:31 | 2002-11-06 | 4:31 | 14.79 | 46.46 | 30.18 | 83.8 | 7.05 | 36.9 | 0.641 | 0.442 | 7.3 | 3.5 | 0.8 | 12.4
2002-11-06 05:01 | 2002-11-06 | 5:01 | 14.7 | 46.37 | 30.12 | 84.1 | 7.09 | 35.7 | 0.641 | 0.441 | 4.7 | 1.9 | 0.4 | 12.4
2002-11-06 05:31 | 2002-11-06 | 5:31 | 14.69 | 46.99 | 30.56 | 84.1 | 7.07 | 35.7 | 0.641 | 0.442 | 3.5 | 2.1 | 0.5 | 12.4
2002-11-06 06:01 | 2002-11-06 | 6:01 | 14.52 | 47.52 | 30.94 | 90.7 | 7.64 | 36.9 | 0.639 | 0.44 | 6.7 | 2.7 | 0.6 | 12.4
2002-11-06 06:31 | 2002-11-06 | 6:31 | 14.63 | 47.24 | 30.75 | 88.4 | 7.44 | 35.7 | 0.638 | 0.439 | 4.6 | 3.1 | 0.7 | 12.4
2002-11-06 07:01 | 2002-11-06 | 7:01 | 14.53 | 47.54 | 30.96 | 82.7 | 6.96 | 35.7 | 0.629 | 0.433 | 3.2 | 1.8 | 0.4 | 12.4
2002-11-06 07:31 | 2002-11-06 | 7:31 | 14.51 | 47.58 | 30.99 | 82.6 | 6.96 | 35.7 | 0.63 | 0.433 | 2.8 | 1.2 | 0.3 | 12.4
2002-11-06 08:01 | 2002-11-06 | 8:01 | 14.47 | 47.7 | 31.07 | 83.9 | 7.07 | 36.9 | 0.631 | 0.434 | 2.8 | 2.9 | 0.7 | 12.4
2002-11-06 08:31 | 2002-11-06 | 8:31 | 14.42 | 47.79 | 31.14 | 88.4 | 7.45 | 36.9 | 0.637 | 0.439 | 3.2 | 2.8 | 0.6 | 12.4
2002-11-06 09:01 | 2002-11-06 | 9:01 | 14.4 | 47.87 | 31.2 | 92.1 | 7.76 | 36.9 | 0.639 | 0.44 | 4.3 | 2.9 | 0.7 | 12.4
2002-11-06 09:31 | 2002-11-06 | 9:31 | 14.32 | 47.38 | 30.84 | 87.5 | 7.4 | 36.9 | 0.635 | 0.437 | 3.8 | 2.9 | 0.7 | 12.4
2002-11-06 10:01 | 2002-11-06 | 10:01 | 14.27 | 47.13 | 30.66 | 86.8 | 7.36 | 36.9 | 0.637 | 0.439 | 3 | 2.9 | 0.7 | 12.4
2002-11-06 10:31 | 2002-11-06 | 10:31 | 14.21 | 46.8 | 30.42 | 85 | 7.23 | 36.9 | 0.635 | 0.437 | 2.7 | 2.5 | 0.6 | 12.4
2002-11-06 11:01 | 2002-11-06 | 11:01 | 14.14 | 46.45 | 30.16 | 81.8 | 6.98 | 35.7 | 0.633 | 0.436 | 2.7 | 2.5 | 0.6 | 12.4
2002-11-06 11:31 | 2002-11-06 | 11:31 | 14.16 | 46.77 | 30.39 | 82.1 | 6.99 | 35.7 | 0.635 | 0.437 | 3 | 2.7 | 0.6 | 12.4
2002-11-06 12:01 | 2002-11-06 | 12:01 | 13.98 | 46.3 | 30.05 | 83.3 | 7.14 | 35.7 | 0.634 | 0.437 | 5.9 | 3.3 | 0.8 | 12.4
2002-11-06 12:31 | 2002-11-06 | 12:31 | 14.02 | 46.48 | 30.18 | 84.4 | 7.21 | 35.7 | 0.63 | 0.434 | 7.3 | 3.5 | 0.8 | 12.4
2002-11-06 13:01 | 2002-11-06 | 13:01 | 13.9 | 46.96 | 30.53 | 84.4 | 7.21 | 34.6 | 0.632 | 0.435 | 3.6 | 2.6 | 0.6 | 12.4
2002-11-06 13:31 | 2002-11-06 | 13:31 | 13.87 | 47.13 | 30.65 | 84.6 | 7.23 | 34.6 | 0.628 | 0.433 | 3.6 | 2.2 | 0.5 | 12.4
2002-11-06 14:01 | 2002-11-06 | 14:01 | 13.89 | 47.84 | 31.16 | 89.2 | 7.6 | 36.9 | 0.632 | 0.435 | 6.7 | 2.7 | 0.6 | 12.4
2002-11-06 14:31 | 2002-11-06 | 14:31 | 13.81 | 48.21 | 31.43 | 88.3 | 7.52 | 36.9 | 0.631 | 0.434 | 5.9 | 3 | 0.7 | 12.4
2002-11-06 15:01 | 2002-11-06 | 15:01 | 13.82 | 48.4 | 31.57 | 89.9 | 7.65 | 36.9 | 0.629 | 0.433 | 7 | 3 | 0.7 | 12.4
2002-11-06 15:31 | 2002-11-06 | 15:31 | 13.78 | 48.56 | 31.68 | 88.4 | 7.53 | 35.7 | 0.629 | 0.432 | 5.2 | 2.6 | 0.6 | 12.4
2002-11-06 16:01 | 2002-11-06 | 16:01 | 13.65 | 48.68 | 31.77 | 89.8 | 7.66 | 35.7 | 0.629 | 0.433 | 7.8 | 2.7 | 0.6 | 12.4
2002-11-06 16:31 | 2002-11-06 | 16:31 | 13.63 | 48.82 | 31.87 | 88.9 | 7.58 | 36.9 | 0.629 | 0.433 | 7.5 | 2 | 0.5 | 12.4
2002-11-06 17:01 | 2002-11-06 | 17:01 | 13.59 | 48.91 | 31.93 | 88.9 | 7.58 | 35.7 | 0.625 | 0.43 | 4.3 | 1.7 | 0.4 | 12.4
2002-11-06 17:31 | 2002-11-06 | 17:31 | 13.55 | 48.98 | 31.98 | 89 | 7.59 | 35.7 | 0.618 | 0.425 | 6 | 2.6 | 0.6 | 12.3
2002-11-06 18:01 | 2002-11-06 | 18:01 | 13.56 | 49.03 | 32.02 | 87.9 | 7.5 | 35.7 | 0.612 | 0.421 | 5.2 | 2.6 | 0.6 | 12.4
2002-11-06 18:31 | 2002-11-06 | 18:31 | 13.59 | 49.03 | 32.02 | 92.3 | 7.87 | 36.9 | 0.607 | 0.417 | 5.6 | 3.4 | 0.8 | 12.4
2002-11-06 19:01 | 2002-11-06 | 19:01 | 13.67 | 49.15 | 32.11 | 93.1 | 7.92 | 36.9 | 0.601 | 0.413 | 4.7 | 2.5 | 0.6 | 12.4
2002-11-06 19:31 | 2002-11-06 | 19:31 | 13.79 | 48.95 | 31.96 | 95 | 8.07 | 36.9 | 0.596 | 0.41 | 2.8 | 2.8 | 0.7 | 12.4
2002-11-06 20:01 | 2002-11-06 | 20:01 | 13.91 | 49.05 | 32.04 | 93.9 | 7.95 | 35.7 | 0.59 | 0.406 | 2.1 | 2.2 | 0.5 | 12.4
2002-11-06 20:31 | 2002-11-06 | 20:31 | 13.98 | 49.36 | 32.27 | 99.4 | 8.4 | 36.9 | 0.6 | 0.413 | 4.3 | 4 | 0.9 | 12.3
2002-11-06 21:01 | 2002-11-06 | 21:01 | 13.93 | 49.36 | 32.27 | 101.5 | 8.58 | 37.5 | 0.602 | 0.414 | 7.4 | 3.5 | 0.8 | 12.4
2002-11-06 21:31 | 2002-11-06 | 21:31 | 14.16 | 49.12 | 32.1 | 104.5 | 8.8 | 36.9 | 0.595 | 0.409 | 5.9 | 3.8 | 0.9 | 12.4
2002-11-06 22:01 | 2002-11-06 | 22:01 | 14.29 | 48.98 | 32 | 103.9 | 8.73 | 36.9 | 0.592 | 0.407 | 5 | 3.4 | 0.8 | 12.4
2002-11-06 22:31 | 2002-11-06 | 22:31 | 14.36 | 48.91 | 31.95 | 103.6 | 8.7 | 37.5 | 0.591 | 0.407 | 6.5 | 3.2 | 0.7 | 12.4
2002-11-06 23:01 | 2002-11-06 | 23:01 | 14.29 | 48.76 | 31.84 | 103 | 8.66 | 36.9 | 0.593 | 0.408 | 12.3 | 3.5 | 0.8 | 12.4
2002-11-06 23:31 | 2002-11-06 | 23:31 | 14.37 | 48.49 | 31.64 | 102.1 | 8.58 | 36.9 | 0.591 | 0.407 | 11.4 | 4.4 | 1 | 12.4
2002-11-07 00:01 | 2002-11-07 | 0:01 | 14.41 | 48.09 | 31.35 | 95.8 | 8.07 | 36.9 | 0.587 | 0.404 | 15.6 | 4.8 | 1.1 | 12.4
2002-11-07 00:31 | 2002-11-07 | 0:31 | 14.4 | 48.43 | 31.6 | 90.7 | 7.63 | 36.9 | 0.584 | 0.402 | 26.3 | 5.3 | 1.2 | 12.4
2002-11-07 01:01 | 2002-11-07 | 1:01 | 14.5 | 48.47 | 31.63 | 83.3 | 6.99 | 35.7 | 0.58 | 0.399 | 82.5 | 7.2 | 1.7 | 12.4
2002-11-07 01:31 | 2002-11-07 | 1:31 | 14.4 | 47.5 | 30.93 | 92.9 | 7.84 | 36.9 | 0.57 | 0.393 | 37.2 | 5.2 | 1.2 | 12.4
2002-11-07 02:01 | 2002-11-07 | 2:01 | 14.4 | 44.22 | 28.57 | 90.6 | 7.76 | 36.9 | 0.563 | 0.388 | 27.1 | 5.1 | 1.2 | 12.4
2002-11-07 02:31 | 2002-11-07 | 2:31 | 14.53 | 43.42 | 28 | 87.2 | 7.47 | 36.9 | 0.56 | 0.386 | 19.4 | 3.5 | 0.8 | 12.4
2002-11-07 03:01 | 2002-11-07 | 3:01 | 14.57 | 43.35 | 27.94 | 86.7 | 7.43 | 36.9 | 0.566 | 0.39 | 32.4 | 4.2 | 1 | 12.4
2002-11-07 03:31 | 2002-11-07 | 3:31 | 14.38 | 45.09 | 29.19 | 87.5 | 7.47 | 36.9 | 0.567 | 0.391 | 8.5 | 2.4 | 0.5 | 12.4
2002-11-07 04:01 | 2002-11-07 | 4:01 | 14.33 | 45.96 | 29.81 | 87.4 | 7.44 | 35.7 | 0.563 | 0.388 | 18.2 | 3.4 | 0.8 | 12.4
2002-11-07 04:31 | 2002-11-07 | 4:31 | 14.27 | 45.68 | 29.61 | 86.6 | 7.39 | 35.7 | 0.562 | 0.387 | 9.1 | 2.6 | 0.6 | 12.4
2002-11-07 05:01 | 2002-11-07 | 5:01 | 14.27 | 46.02 | 29.86 | 83.9 | 7.15 | 35.7 | 0.554 | 0.382 | 12.1 | 2.8 | 0.6 | 12.4
2002-11-07 05:31 | 2002-11-07 | 5:31 | 14.22 | 46.03 | 29.86 | 85.2 | 7.27 | 35.7 | 0.553 | 0.381 | 10.7 | 2.9 | 0.7 | 12.4
2002-11-07 06:01 | 2002-11-07 | 6:01 | 14.15 | 47.23 | 30.73 | 87.7 | 7.45 | 35.7 | 0.56 | 0.386 | 9.5 | 3.2 | 0.7 | 12.4
2002-11-07 06:31 | 2002-11-07 | 6:31 | 14.12 | 47.83 | 31.16 | 88.8 | 7.53 | 36.9 | 0.56 | 0.385 | 8.1 | 2.5 | 0.6 | 12.4
2002-11-07 07:01 | 2002-11-07 | 7:01 | 14.09 | 48.26 | 31.47 | 90.6 | 7.67 | 36.9 | 0.548 | 0.377 | 7.6 | 2.9 | 0.7 | 12.4
2002-11-07 07:31 | 2002-11-07 | 7:31 | 14.07 | 48.54 | 31.68 | 92.8 | 7.85 | 36.9 | 0.547 | 0.376 | 9.8 | 2.8 | 0.6 | 12.4
2002-11-07 08:01 | 2002-11-07 | 8:01 | 14.04 | 48.72 | 31.81 | 93.1 | 7.87 | 36.9 | 0.566 | 0.39 | 9 | 3.3 | 0.8 | 12.3
2002-11-07 08:31 | 2002-11-07 | 8:31 | 13.95 | 48.96 | 31.97 | 95.9 | 8.12 | 37.5 | 0.557 | 0.383 | 7.2 | 2.4 | 0.6 | 12.3
2002-11-07 09:01 | 2002-11-07 | 9:01 | 13.91 | 49.05 | 32.04 | 95.2 | 8.07 | 37.5 | 0.552 | 0.38 | 6.7 | 2.5 | 0.6 | 12.3
2002-11-07 09:31 | 2002-11-07 | 9:31 | 13.85 | 49.07 | 32.05 | 95.9 | 8.13 | 36.9 | 0.556 | 0.383 | 7.5 | 2.9 | 0.7 | 12.4
2002-11-07 10:01 | 2002-11-07 | 10:01 | 13.82 | 49.08 | 32.06 | 93.9 | 7.96 | 36.9 | 0.538 | 0.37 | 5.9 | 2.5 | 0.6 | 12.4
2002-11-07 10:31 | 2002-11-07 | 10:31 | 13.77 | 48.99 | 31.99 | 94 | 7.98 | 35.7 | 0.539 | 0.371 | 5.5 | 3.6 | 0.8 | 12.3
2002-11-07 11:01 | 2002-11-07 | 11:01 | 13.75 | 48.7 | 31.78 | 92.4 | 7.87 | 36.9 | 0.542 | 0.373 | 6.4 | 2.8 | 0.6 | 12.3
2002-11-07 11:31 | 2002-11-07 | 11:31 | 13.71 | 47.71 | 31.06 | 91.7 | 7.85 | 35.7 | 0.54 | 0.372 | 12.3 | 5.3 | 1.2 | 12.3
2002-11-07 12:01 | 2002-11-07 | 12:01 | 13.69 | 47.49 | 30.9 | 89.8 | 7.69 | 35.7 | 0.533 | 0.367 | 9.3 | 4.5 | 1 | 12.3
2002-11-07 12:31 | 2002-11-07 | 12:31 | 13.7 | 47.61 | 30.99 | 89.5 | 7.66 | 36.9 | 0.532 | 0.366 | 9.5 | 3.9 | 0.9 | 12.4
2002-11-07 13:01 | 2002-11-07 | 13:01 | 13.7 | 47.36 | 30.81 | 88.1 | 7.55 | 35.7 | 0.533 | 0.367 | 10.1 | 3.8 | 0.9 | 12.3
2002-11-07 13:31 | 2002-11-07 | 13:31 | 13.67 | 47.62 | 30.99 | 89.2 | 7.64 | 35.7 | 0.536 | 0.369 | 9.2 | 4.3 | 1 | 12.4
2002-11-07 14:01 | 2002-11-07 | 14:01 | 13.65 | 47.59 | 30.97 | 88.3 | 7.57 | 35.7 | 0.544 | 0.374 | 6.7 | 3.1 | 0.7 | 12.4
2002-11-07 14:31 | 2002-11-07 | 14:31 | 13.64 | 47.32 | 30.78 | 85.9 | 7.37 | 35.7 | 0.547 | 0.377 | 6.5 | 3.1 | 0.7 | 12.4
2002-11-07 15:01 | 2002-11-07 | 15:01 | 13.63 | 47.67 | 31.03 | 88.1 | 7.56 | 35.7 | 0.544 | 0.374 | 9.3 | 3.4 | 0.8 | 12.4
2002-11-07 15:31 | 2002-11-07 | 15:31 | 13.61 | 47.57 | 30.96 | 88.8 | 7.62 | 35.7 | 0.542 | 0.373 | 8.7 | 3.5 | 0.8 | 12.3
2002-11-07 16:01 | 2002-11-07 | 16:01 | 13.57 | 48.04 | 31.29 | 88.7 | 7.6 | 35.7 | 0.548 | 0.377 | 8.4 | 3.2 | 0.7 | 12.4
2002-11-07 16:31 | 2002-11-07 | 16:31 | 13.49 | 48.18 | 31.4 | 88.2 | 7.56 | 35.7 | 0.55 | 0.378 | 7.6 | 4.2 | 1 | 12.4
2002-11-07 17:01 | 2002-11-07 | 17:01 | 13.51 | 48.06 | 31.31 | 86.2 | 7.4 | 35.7 | 0.543 | 0.374 | 7.4 | 3.1 | 0.7 | 12.3
2002-11-07 17:31 | 2002-11-07 | 17:31 | 13.51 | 48.35 | 31.52 | 86.4 | 7.4 | 35.7 | 0.544 | 0.374 | 7.8 | 2.7 | 0.6 | 12.3
2002-11-07 18:01 | 2002-11-07 | 18:01 | 13.54 | 48.46 | 31.6 | 86 | 7.36 | 35.7 | 0.552 | 0.38 | 6.5 | 3.6 | 0.8 | 12.3
2002-11-07 18:31 | 2002-11-07 | 18:31 | 13.56 | 48.64 | 31.73 | 86.9 | 7.43 | 35.7 | 0.538 | 0.37 | 5.4 | 3.8 | 0.9 | 12.3
2002-11-07 19:01 | 2002-11-07 | 19:01 | 13.5 | 48.84 | 31.88 | 88.1 | 7.53 | 36.9 | 0.525 | 0.361 | 5.2 | 2.7 | 0.6 | 12.3
2002-11-07 19:31 | 2002-11-07 | 19:31 | 13.61 | 48.87 | 31.9 | 89.1 | 7.6 | 35.7 | 0.51 | 0.351 | 5.4 | 2.9 | 0.7 | 12.3
2002-11-07 20:01 | 2002-11-07 | 20:01 | 13.63 | 49.02 | 32.01 | 91.5 | 7.8 | 35.7 | 0.515 | 0.354 | 3.7 | 3.1 | 0.7 | 12.3
2002-11-07 20:31 | 2002-11-07 | 20:31 | 13.7 | 49.11 | 32.08 | 93.8 | 7.97 | 35.7 | 0.501 | 0.345 | 4.3 | 5 | 1.2 | 12.3
2002-11-07 21:01 | 2002-11-07 | 21:01 | 13.64 | 49.16 | 32.11 | 96.2 | 8.19 | 35.7 | 0.494 | 0.34 | 5.5 | 3.2 | 0.8 | 12.3
2002-11-07 21:31 | 2002-11-07 | 21:31 | 13.67 | 49.17 | 32.12 | 94.3 | 8.02 | 36.9 | 0.487 | 0.335 | 3.8 | 2.1 | 0.5 | 12.3
2002-11-07 22:01 | 2002-11-07 | 22:01 | 13.82 | 48.92 | 31.94 | 98.1 | 8.33 | 36.9 | 0.492 | 0.338 | 6.4 | 2.2 | 0.5 | 12.4
2002-11-07 22:31 | 2002-11-07 | 22:31 | 13.98 | 48.65 | 31.75 | 99.8 | 8.45 | 36.9 | 0.478 | 0.329 | 7 | 3.2 | 0.7 | 12.3
2002-11-07 23:01 | 2002-11-07 | 23:01 | 13.98 | 48.53 | 31.66 | 96.7 | 8.2 | 37.5 | 0.476 | 0.328 | 6.4 | 4.4 | 1 | 12.4
2002-11-07 23:31 | 2002-11-07 | 23:31 | 14.06 | 48.45 | 31.61 | 96.4 | 8.16 | 36.9 | 0.482 | 0.332 | 8.4 | 2.7 | 0.6 | 12.4
2002-11-08 00:01 | 2002-11-08 | 0:01 | 14.12 | 48.41 | 31.58 | 93.8 | 7.93 | 35.7 | 0.464 | 0.32 | 8.2 | 2.5 | 0.6 | 12.4
2002-11-08 00:31 | 2002-11-08 | 0:31 | 14.24 | 48.27 | 31.48 | 91.4 | 7.71 | 36.9 | 0.462 | 0.318 | 12.6 | 3.8 | 0.9 | 12.3
2002-11-08 01:01 | 2002-11-08 | 1:01 | 14.29 | 48.2 | 31.43 | 87 | 7.34 | 35.7 | 0.445 | 0.306 | 18.3 | 3.5 | 0.8 | 12.4
2002-11-08 01:31 | 2002-11-08 | 1:31 | 14.33 | 48.08 | 31.35 | 86.5 | 7.29 | 35.7 | 0.454 | 0.312 | 20.2 | 2.6 | 0.6 | 12.4
2002-11-08 02:01 | 2002-11-08 | 2:01 | 14.37 | 47.66 | 31.04 | 84.8 | 7.16 | 35.7 | 0.428 | 0.295 | 25.6 | 4.2 | 1 | 12.3
2002-11-08 02:31 | 2002-11-08 | 2:31 | 14.61 | 45.62 | 29.58 | 88.1 | 7.47 | 35.7 | 0.421 | 0.29 | 37.5 | 6.3 | 1.4 | 12.3
2002-11-08 03:01 | 2002-11-08 | 3:01 | 14.77 | 43.85 | 28.31 | 81.4 | 6.94 | 35.7 | 0.433 | 0.298 | 69.6 | 6.8 | 1.6 | 12.3
2002-11-08 03:31 | 2002-11-08 | 3:31 | 14.79 | 43.34 | 27.94 | 78.9 | 6.73 | 35.7 | 0.44 | 0.303 | 38.8 | 4.2 | 1 | 12.3
2002-11-08 04:01 | 2002-11-08 | 4:01 | 14.8 | 41.87 | 26.9 | 79.9 | 6.86 | 34.6 | 0.435 | 0.3 | 32.8 | 4.3 | 1 | 12.3
2002-11-08 04:31 | 2002-11-08 | 4:31 | 14.65 | 43.93 | 28.36 | 78.6 | 6.71 | 34.6 | 0.43 | 0.296 | 28.8 | 3.9 | 0.9 | 12.3
2002-11-08 05:01 | 2002-11-08 | 5:01 | 14.55 | 44.1 | 28.48 | 80.8 | 6.9 | 35.7 | 0.433 | 0.299 | 23 | 3.6 | 0.8 | 12.3
2002-11-08 05:31 | 2002-11-08 | 5:31 | 14.39 | 45.14 | 29.23 | 82.5 | 7.04 | 34.6 | 0.431 | 0.297 | 21.3 | 3.7 | 0.9 | 12.3
2002-11-08 06:01 | 2002-11-08 | 6:01 | 14.37 | 45.81 | 29.71 | 82.7 | 7.04 | 34.6 | 0.428 | 0.295 | 10.8 | 3.3 | 0.8 | 12.3
2002-11-08 06:31 | 2002-11-08 | 6:31 | 14.32 | 46.7 | 30.35 | 87.2 | 7.4 | 35.7 | 0.431 | 0.297 | 9 | 3.1 | 0.7 | 12.4
2002-11-08 07:01 | 2002-11-08 | 7:01 | 14.3 | 47.2 | 30.71 | 86.9 | 7.36 | 35.7 | 0.435 | 0.299 | 9.6 | 2.7 | 0.6 | 12.3
2002-11-08 07:31 | 2002-11-08 | 7:31 | 14.17 | 47.9 | 31.21 | 89.4 | 7.57 | 36.9 | 0.441 | 0.304 | 11.8 | 3.5 | 0.8 | 12.3
2002-11-08 08:01 | 2002-11-08 | 8:01 | 14.11 | 48.18 | 31.41 | 93.4 | 7.91 | 35.7 | 0.441 | 0.303 | 10.3 | 2.5 | 0.6 | 12.3
2002-11-08 08:31 | 2002-11-08 | 8:31 | 14.06 | 48.34 | 31.53 | 94.2 | 7.98 | 35.7 | 0.45 | 0.31 | 11 | 3 | 0.7 | 12.3
2002-11-08 09:01 | 2002-11-08 | 9:01 | 13.88 | 48.62 | 31.73 | 98.3 | 8.34 | 36.9 | 0.451 | 0.311 | 10 | 2.9 | 0.7 | 12.3
2002-11-08 09:31 | 2002-11-08 | 9:31 | 13.85 | 48.67 | 31.76 | 97.4 | 8.27 | 36.9 | 0.453 | 0.312 | 8.6 | 2.7 | 0.6 | 12.3
2002-11-08 10:01 | 2002-11-08 | 10:01 | 13.75 | 48.84 | 31.88 | 99.6 | 8.47 | 36.9 | 0.456 | 0.314 | 9 | 3.2 | 0.7 | 12.3
2002-11-08 10:31 | 2002-11-08 | 10:31 | 13.73 | 48.88 | 31.91 | 99.2 | 8.44 | 37.5 | 0.451 | 0.31 | 6.1 | 2.6 | 0.6 | 12.3
2002-11-08 11:01 | 2002-11-08 | 11:01 | 13.68 | 48.85 | 31.89 | 100.5 | 8.56 | 36.9 | 0.449 | 0.309 | 16.1 | 3.3 | 0.8 | 12.3
2002-11-08 11:31 | 2002-11-08 | 11:31 | 13.69 | 49.18 | 32.13 | 100.4 | 8.54 | 36.9 | 0.444 | 0.305 | 21.6 | 3.6 | 0.8 | 12.3
2002-11-08 12:01 | 2002-11-08 | 12:01 | 13.69 | 48.92 | 31.94 | 99.8 | 8.49 | 36.9 | 0.436 | 0.3 | 19.2 | 4 | 0.9 | 12.3
2002-11-08 12:31 | 2002-11-08 | 12:31 | 13.69 | 48.94 | 31.96 | 99.1 | 8.44 | 36.9 | 0.429 | 0.295 | 23.4 | 3.7 | 0.9 | 12.3
2002-11-08 13:01 | 2002-11-08 | 13:01 | 13.7 | 48.64 | 31.74 | 99.6 | 8.48 | 36.9 | 0.423 | 0.291 | 21.5 | 4.2 | 1 | 12.3
2002-11-08 13:31 | 2002-11-08 | 13:31 | 13.72 | 48.27 | 31.46 | 100 | 8.54 | 36.9 | 0.421 | 0.29 | 23.9 | 3.8 | 0.9 | 12.3
2002-11-08 14:01 | 2002-11-08 | 14:01 | 13.71 | 48.38 | 31.55 | 99.9 | 8.52 | 36.9 | 0.426 | 0.293 | 15.8 | 3.1 | 0.7 | 12.3
2002-11-08 14:31 | 2002-11-08 | 14:31 | 13.69 | 48.43 | 31.58 | 100.1 | 8.54 | 36.9 | 0.421 | 0.29 | 25 | 3.6 | 0.8 | 12.3
2002-11-08 15:01 | 2002-11-08 | 15:01 | 13.7 | 48.35 | 31.52 | 100 | 8.53 | 36.9 | 0.424 | 0.291 | 20.5 | 4.4 | 1 | 12.3
2002-11-08 15:31 | 2002-11-08 | 15:31 | 13.68 | 48.47 | 31.61 | 99.8 | 8.51 | 36.9 | 0.426 | 0.293 | 18.3 | 3.7 | 0.8 | 12.3
2002-11-08 16:01 | 2002-11-08 | 16:01 | 13.69 | 48.57 | 31.68 | 98.7 | 8.42 | 36.9 | 0.43 | 0.296 | 13.2 | 2.6 | 0.6 | 12.3
2002-11-08 16:31 | 2002-11-08 | 16:31 | 13.69 | 48.65 | 31.74 | 99 | 8.43 | 36.9 | 0.436 | 0.3 | 13.4 | 3.9 | 0.9 | 12.3
2002-11-08 17:01 | 2002-11-08 | 17:01 | 13.7 | 48.7 | 31.78 | 98.1 | 8.36 | 36.9 | 0.441 | 0.303 | 10.9 | 2.4 | 0.5 | 12.3
2002-11-08 17:31 | 2002-11-08 | 17:31 | 13.68 | 48.8 | 31.85 | 98.7 | 8.4 | 36.9 | 0.439 | 0.302 | 16.9 | 3.6 | 0.8 | 12.3
2002-11-08 18:01 | 2002-11-08 | 18:01 | 13.69 | 48.87 | 31.9 | 98.6 | 8.39 | 37.5 | 0.444 | 0.305 | 14.2 | 3.5 | 0.8 | 12.3
2002-11-08 18:31 | 2002-11-08 | 18:31 | 13.67 | 48.91 | 31.93 | 99.4 | 8.47 | 36.9 | 0.447 | 0.308 | 13.3 | 4.1 | 0.9 | 12.3
2002-11-08 19:01 | 2002-11-08 | 19:01 | 13.7 | 48.72 | 31.79 | 98.2 | 8.37 | 36.9 | 0.446 | 0.307 | 12.3 | 2.9 | 0.7 | 12.3
2002-11-08 19:31 | 2002-11-08 | 19:31 | 13.65 | 48.86 | 31.89 | 98.7 | 8.41 | 36.9 | 0.453 | 0.312 | 11.4 | 2.5 | 0.6 | 12.3
2002-11-08 20:01 | 2002-11-08 | 20:01 | 13.61 | 48.65 | 31.74 | 99.3 | 8.48 | 35.7 | 0.451 | 0.31 | 10.4 | 3.1 | 0.7 | 12.3
2002-11-08 20:31 | 2002-11-08 | 20:31 | 13.6 | 48.92 | 31.94 | 100.2 | 8.54 | 36.9 | 0.442 | 0.304 | 11 | 3.2 | 0.7 | 12.3
2002-11-08 21:01 | 2002-11-08 | 21:01 | 13.55 | 48.98 | 31.98 | 101.6 | 8.67 | 37.5 | 0.444 | 0.306 | 10.8 | 2.3 | 0.5 | 12.3
2002-11-08 21:31 | 2002-11-08 | 21:31 | 13.54 | 48.93 | 31.94 | 101.6 | 8.67 | 37.5 | 0.44 | 0.302 | 10 | 2.9 | 0.7 | 12.3
2002-11-08 22:01 | 2002-11-08 | 22:01 | 13.57 | 48.86 | 31.89 | 101.8 | 8.69 | 36.9 | 0.439 | 0.302 | 10.9 | 3 | 0.7 | 12.3
2002-11-08 22:31 | 2002-11-08 | 22:31 | 13.71 | 48.36 | 31.53 | 101.5 | 8.66 | 36.9 | 0.438 | 0.302 | 11.1 | 2.1 | 0.5 | 12.3
2002-11-08 23:01 | 2002-11-08 | 23:01 | 13.83 | 48.31 | 31.5 | 102.7 | 8.74 | 37.5 | 0.438 | 0.301 | 12.1 | 3.8 | 0.9 | 12.3
2002-11-08 23:31 | 2002-11-08 | 23:31 | 13.92 | 47.91 | 31.21 | 101.5 | 8.64 | 36.9 | 0.443 | 0.305 | 11.8 | 2.7 | 0.6 | 12.3
2002-11-09 00:01 | 2002-11-09 | 0:01 | 13.96 | 48.06 | 31.32 | 101.2 | 8.6 | 36.9 | 0.447 | 0.307 | 14.5 | 3.5 | 0.8 | 12.3
2002-11-09 00:31 | 2002-11-09 | 0:31 | 14.12 | 48.53 | 31.67 | 99.8 | 8.43 | 36.9 | 0.454 | 0.312 | 15.1 | 3.5 | 0.8 | 12.3
2002-11-09 01:01 | 2002-11-09 | 1:01 | 14.4 | 47.85 | 31.18 | 97.2 | 8.2 | 37.5 | 0.459 | 0.316 | 19 | 3.3 | 0.8 | 12.3
2002-11-09 01:31 | 2002-11-09 | 1:31 | 14.57 | 45.17 | 29.25 | 94.1 | 8 | 36.9 | 0.466 | 0.321 | 51.7 | 6.2 | 1.4 | 12.3
2002-11-09 02:01 | 2002-11-09 | 2:01 | 14.88 | 37.71 | 23.96 | 90.9 | 7.93 | 36.9 | 0.468 | 0.324 | 105.9 | 11.4 | 2.6 | 12.3
2002-11-09 02:31 | 2002-11-09 | 2:31 | 15.12 | 31.79 | 19.86 | 85.5 | 7.61 | 35.7 | 0.474 | 0.329 | 173.6 | 15.8 | 3.7 | 12.3
2002-11-09 03:01 | 2002-11-09 | 3:01 | 15.17 | 29.08 | 18.01 | 77.9 | 7.01 | 35.7 | 0.477 | 0.332 | 151.1 | 18.9 | 4.4 | 12.3
2002-11-09 03:31 | 2002-11-09 | 3:31 | 15.36 | 25.03 | 15.29 | 65.8 | 5.99 | 33.4 | 0.482 | 0.336 | 163.6 | 21.9 | 5.1 | 12.3
2002-11-09 04:01 | 2002-11-09 | 4:01 | 15.25 | 25.2 | 15.4 | 63.5 | 5.8 | 34.6 | 0.484 | 0.337 | 196.7 | 21.8 | 5.1 | 12.3
2002-11-09 04:31 | 2002-11-09 | 4:31 | 15.2 | 26.35 | 16.17 | 63.6 | 5.78 | 33.4 | 0.491 | 0.342 | 115.1 | 19.3 | 4.5 | 12.3
2002-11-09 05:01 | 2002-11-09 | 5:01 | 15.12 | 27.71 | 17.09 | 63.7 | 5.77 | 33.4 | 0.493 | 0.343 | 93.2 | 17.6 | 4.1 | 12.3
2002-11-09 05:31 | 2002-11-09 | 5:31 | 15.04 | 29.5 | 18.3 | 68.8 | 6.19 | 33.4 | 0.498 | 0.346 | 86.6 | 16.7 | 3.9 | 12.3
2002-11-09 06:01 | 2002-11-09 | 6:01 | 14.85 | 32.69 | 20.48 | 69.5 | 6.2 | 34.6 | 0.498 | 0.346 | 77.8 | 15.1 | 3.5 | 12.3
2002-11-09 06:31 | 2002-11-09 | 6:31 | 14.68 | 35.84 | 22.65 | 71.8 | 6.35 | 34.6 | 0.497 | 0.344 | 119.6 | 12.1 | 2.8 | 12.3
2002-11-09 07:01 | 2002-11-09 | 7:01 | 14.65 | 37.33 | 23.69 | 75.3 | 6.61 | 34.6 | 0.498 | 0.345 | 42.4 | 9.9 | 2.3 | 12.3
2002-11-09 07:31 | 2002-11-09 | 7:31 | 14.59 | 38.65 | 24.62 | 75.5 | 6.6 | 34.6 | 0.505 | 0.349 | 33.7 | 8.3 | 1.9 | 12.3
2002-11-09 08:01 | 2002-11-09 | 8:01 | 14.51 | 40.63 | 26.01 | 76.5 | 6.65 | 34.6 | 0.508 | 0.351 | 23.1 | 7.2 | 1.7 | 12.3
2002-11-09 08:31 | 2002-11-09 | 8:31 | 14.47 | 41.56 | 26.67 | 80.3 | 6.95 | 34.6 | 0.509 | 0.352 | 20 | 7.2 | 1.7 | 12.3
2002-11-09 09:01 | 2002-11-09 | 9:01 | 14.37 | 43.29 | 27.9 | 83.6 | 7.2 | 35.7 | 0.51 | 0.352 | 24.4 | 6.4 | 1.5 | 12.3
2002-11-09 09:31 | 2002-11-09 | 9:31 | 14.31 | 44.02 | 28.42 | 86.1 | 7.39 | 35.7 | 0.515 | 0.355 | 19.6 | 5.7 | 1.3 | 12.3
2002-11-09 10:01 | 2002-11-09 | 10:01 | 14.26 | 43.93 | 28.36 | 87.8 | 7.55 | 36.9 | 0.523 | 0.361 | 18.1 | 5.4 | 1.2 | 12.3
2002-11-09 10:31 | 2002-11-09 | 10:31 | 14.24 | 42.72 | 27.49 | 87.6 | 7.58 | 35.7 | 0.519 | 0.358 | 19.7 | 5.7 | 1.3 | 12.3
2002-11-09 11:01 | 2002-11-09 | 11:01 | 14.19 | 43.05 | 27.72 | 87.9 | 7.6 | 35.7 | 0.527 | 0.364 | 14.3 | 5.7 | 1.3 | 12.3
2002-11-09 11:31 | 2002-11-09 | 11:31 | 14.1 | 43.28 | 27.89 | 91.6 | 7.93 | 35.7 | 0.53 | 0.365 | 17.6 | 5.5 | 1.3 | 12.3
2002-11-09 12:01 | 2002-11-09 | 12:01 | 14.06 | 42.78 | 27.53 | 92.5 | 8.03 | 35.7 | 0.528 | 0.364 | 15.8 | 6.4 | 1.5 | 12.3

## Tides
2002-11-01 23:00 | 1.7059
2002-11-01 23:15 | 1.881
2002-11-01 23:30 | 2.0754
2002-11-01 23:45 | 2.2858
2002-11-02 | 2.5086
2002-11-02 00:15 | 2.7398
2002-11-02 00:30 | 2.9754
2002-11-02 00:45 | 3.2112
2002-11-02 01:00 | 3.443
2002-11-02 01:15 | 3.6667
2002-11-02 01:30 | 3.8783
2002-11-02 01:45 | 4.074
2002-11-02 02:00 | 4.2502
2002-11-02 02:15 | 4.4036
2002-11-02 02:30 | 4.5313
2002-11-02 02:45 | 4.6308
2002-11-02 03:00 | 4.7001
2002-11-02 03:15 | 4.7376
2002-11-02 03:30 | 4.7423
2002-11-02 03:45 | 4.7137
2002-11-02 04:00 | 4.6518
2002-11-02 04:15 | 4.5573
2002-11-02 04:30 | 4.4313
2002-11-02 04:45 | 4.2755
2002-11-02 05:00 | 4.0921
2002-11-02 05:15 | 3.8837
2002-11-02 05:30 | 3.6535
2002-11-02 05:45 | 3.4048
2002-11-02 06:00 | 3.1416
2002-11-02 06:15 | 2.8678
2002-11-02 06:30 | 2.5878
2002-11-02 06:45 | 2.306
2002-11-02 07:00 | 2.0269
2002-11-02 07:15 | 1.7548
2002-11-02 07:30 | 1.4943
2002-11-02 07:45 | 1.2496
2002-11-02 08:00 | 1.0247
2002-11-02 08:15 | 0.82332
2002-11-02 08:30 | 0.64891
2002-11-02 08:45 | 0.50445
2002-11-02 09:00 | 0.39248
2002-11-02 09:15 | 0.31505
2002-11-02 09:30 | 0.27369
2002-11-02 09:45 | 0.26934
2002-11-02 10:00 | 0.3024
2002-11-02 10:15 | 0.37267
2002-11-02 10:30 | 0.47936
2002-11-02 10:45 | 0.62111
2002-11-02 11:00 | 0.796
2002-11-02 11:15 | 1.0016
2002-11-02 11:30 | 1.235
2002-11-02 11:45 | 1.4927
2002-11-02 12:00 | 1.7711
2002-11-02 12:15 | 2.0659
2002-11-02 12:30 | 2.3728
2002-11-02 12:45 | 2.6873
2002-11-02 13:00 | 3.0045
2002-11-02 13:15 | 3.3197
2002-11-02 13:30 | 3.6281
2002-11-02 13:45 | 3.925
2002-11-02 14:00 | 4.2059
2002-11-02 14:15 | 4.4666
2002-11-02 14:30 | 4.703
2002-11-02 14:45 | 4.9115
2002-11-02 15:00 | 5.0889
2002-11-02 15:15 | 5.2326
2002-11-02 15:30 | 5.3403
2002-11-02 15:45 | 5.4104
2002-11-02 16:00 | 5.4419
2002-11-02 16:15 | 5.4342
2002-11-02 16:30 | 5.3876
2002-11-02 16:45 | 5.3027
2002-11-02 17:00 | 5.181
2002-11-02 17:15 | 5.0243
2002-11-02 17:30 | 4.8351
2002-11-02 17:45 | 4.6164
2002-11-02 18:00 | 4.3716
2002-11-02 18:15 | 4.1045
2002-11-02 18:30 | 3.8193
2002-11-02 18:45 | 3.5204
2002-11-02 19:00 | 3.2125
2002-11-02 19:15 | 2.9004
2002-11-02 19:30 | 2.5888
2002-11-02 19:45 | 2.2827
2002-11-02 20:00 | 1.9868
2002-11-02 20:15 | 1.7055
2002-11-02 20:30 | 1.4432
2002-11-02 20:45 | 1.204
2002-11-02 21:00 | 0.99131
2002-11-02 21:15 | 0.80844
2002-11-02 21:30 | 0.65805
2002-11-02 21:45 | 0.54232
2002-11-02 22:00 | 0.46285
2002-11-02 22:15 | 0.42067
2002-11-02 22:30 | 0.4162
2002-11-02 22:45 | 0.44924
2002-11-02 23:00 | 0.519
2002-11-02 23:15 | 0.62411
2002-11-02 23:30 | 0.7626
2002-11-02 23:45 | 0.93199
2002-11-03 | 1.1293
2002-11-03 00:15 | 1.3511
2002-11-03 00:30 | 1.5936
2002-11-03 00:45 | 1.8526
2002-11-03 01:00 | 2.1237
2002-11-03 01:15 | 2.4023
2002-11-03 01:30 | 2.6838
2002-11-03 01:45 | 2.9634
2002-11-03 02:00 | 3.2363
2002-11-03 02:15 | 3.4981
2002-11-03 02:30 | 3.7444
2002-11-03 02:45 | 3.971
2002-11-03 03:00 | 4.1741
2002-11-03 03:15 | 4.3504
2002-11-03 03:30 | 4.497
2002-11-03 03:45 | 4.6113
2002-11-03 04:00 | 4.6917
2002-11-03 04:15 | 4.7366
2002-11-03 04:30 | 4.7454
2002-11-03 04:45 | 4.7181
2002-11-03 05:00 | 4.655
2002-11-03 05:15 | 4.5573
2002-11-03 05:30 | 4.4267
2002-11-03 05:45 | 4.2654
2002-11-03 06:00 | 4.0763
2002-11-03 06:15 | 3.8625
2002-11-03 06:30 | 3.6277
2002-11-03 06:45 | 3.376
2002-11-03 07:00 | 3.1117
2002-11-03 07:15 | 2.8393
2002-11-03 07:30 | 2.5637
2002-11-03 07:45 | 2.2896
2002-11-03 08:00 | 2.0218
2002-11-03 08:15 | 1.765
2002-11-03 08:30 | 1.5237
2002-11-03 08:45 | 1.3024
2002-11-03 09:00 | 1.105
2002-11-03 09:15 | 0.9352
2002-11-03 09:30 | 0.79616
2002-11-03 09:45 | 0.69062
2002-11-03 10:00 | 0.62076
2002-11-03 10:15 | 0.58819
2002-11-03 10:30 | 0.59392
2002-11-03 10:45 | 0.63834
2002-11-03 11:00 | 0.72119
2002-11-03 11:15 | 0.8416
2002-11-03 11:30 | 0.99807
2002-11-03 11:45 | 1.1885
2002-11-03 12:00 | 1.4102
2002-11-03 12:15 | 1.66
2002-11-03 12:30 | 1.9343
2002-11-03 12:45 | 2.2289
2002-11-03 13:00 | 2.5394
2002-11-03 13:15 | 2.861
2002-11-03 13:30 | 3.1889
2002-11-03 13:45 | 3.5178
2002-11-03 14:00 | 3.8428
2002-11-03 14:15 | 4.1585
2002-11-03 14:30 | 4.4601
2002-11-03 14:45 | 4.7428
2002-11-03 15:00 | 5.0018
2002-11-03 15:15 | 5.2332
2002-11-03 15:30 | 5.4329
2002-11-03 15:45 | 5.5977
2002-11-03 16:00 | 5.7248
2002-11-03 16:15 | 5.8119
2002-11-03 16:30 | 5.8573
2002-11-03 16:45 | 5.8601
2002-11-03 17:00 | 5.8198
2002-11-03 17:15 | 5.7368
2002-11-03 17:30 | 5.612
2002-11-03 17:45 | 5.447
2002-11-03 18:00 | 5.2441
2002-11-03 18:15 | 5.0059
2002-11-03 18:30 | 4.7359
2002-11-03 18:45 | 4.4379
2002-11-03 19:00 | 4.116
2002-11-03 19:15 | 3.7751
2002-11-03 19:30 | 3.4199
2002-11-03 19:45 | 3.0556
2002-11-03 20:00 | 2.6875
2002-11-03 20:15 | 2.321
2002-11-03 20:30 | 1.9612
2002-11-03 20:45 | 1.6134
2002-11-03 21:00 | 1.2826
2002-11-03 21:15 | 0.97356
2002-11-03 21:30 | 0.69057
2002-11-03 21:45 | 0.43765
2002-11-03 22:00 | 0.21829
2002-11-03 22:15 | 0.035463
2002-11-03 22:30 | -0.10844
2002-11-03 22:45 | -0.21163
2002-11-03 23:00 | -0.27296
2002-11-03 23:15 | -0.29191
2002-11-03 23:30 | -0.26865
2002-11-03 23:45 | -0.20399
2002-11-04 | -0.099376
2002-11-04 00:15 | 0.043137
2002-11-04 00:30 | 0.22091
2002-11-04 00:45 | 0.43076
2002-11-04 01:00 | 0.66905
2002-11-04 01:15 | 0.93169
2002-11-04 01:30 | 1.2143
2002-11-04 01:45 | 1.512
2002-11-04 02:00 | 1.8201
2002-11-04 02:15 | 2.1335
2002-11-04 02:30 | 2.447
2002-11-04 02:45 | 2.7557
2002-11-04 03:00 | 3.0546
2002-11-04 03:15 | 3.3389
2002-11-04 03:30 | 3.6044
2002-11-04 03:45 | 3.8468
2002-11-04 04:00 | 4.0624
2002-11-04 04:15 | 4.2482
2002-11-04 04:30 | 4.4013
2002-11-04 04:45 | 4.5198
2002-11-04 05:00 | 4.602
2002-11-04 05:15 | 4.6471
2002-11-04 05:30 | 4.6548
2002-11-04 05:45 | 4.6255
2002-11-04 06:00 | 4.5603
2002-11-04 06:15 | 4.4608
2002-11-04 06:30 | 4.3291
2002-11-04 06:45 | 4.1681
2002-11-04 07:00 | 3.981
2002-11-04 07:15 | 3.7716
2002-11-04 07:30 | 3.5438
2002-11-04 07:45 | 3.3022
2002-11-04 08:00 | 3.0514
2002-11-04 08:15 | 2.7961
2002-11-04 08:30 | 2.5413
2002-11-04 08:45 | 2.2919
2002-11-04 09:00 | 2.0527
2002-11-04 09:15 | 1.8282
2002-11-04 09:30 | 1.623
2002-11-04 09:45 | 1.4411
2002-11-04 10:00 | 1.2862
2002-11-04 10:15 | 1.1615
2002-11-04 10:30 | 1.0699
2002-11-04 10:45 | 1.0134
2002-11-04 11:00 | 0.99375
2002-11-04 11:15 | 1.0119
2002-11-04 11:30 | 1.0682
2002-11-04 11:45 | 1.1623
2002-11-04 12:00 | 1.2932
2002-11-04 12:15 | 1.4595
2002-11-04 12:30 | 1.6589
2002-11-04 12:45 | 1.8886
2002-11-04 13:00 | 2.1453
2002-11-04 13:15 | 2.4253
2002-11-04 13:30 | 2.7242
2002-11-04 13:45 | 3.0376
2002-11-04 14:00 | 3.3606
2002-11-04 14:15 | 3.6881
2002-11-04 14:30 | 4.0148
2002-11-04 14:45 | 4.3356
2002-11-04 15:00 | 4.6452
2002-11-04 15:15 | 4.9386
2002-11-04 15:30 | 5.2107
2002-11-04 15:45 | 5.4572
2002-11-04 16:00 | 5.6735
2002-11-04 16:15 | 5.8561
2002-11-04 16:30 | 6.0015
2002-11-04 16:45 | 6.1069
2002-11-04 17:00 | 6.1701
2002-11-04 17:15 | 6.1895
2002-11-04 17:30 | 6.1643
2002-11-04 17:45 | 6.0942
2002-11-04 18:00 | 5.9796
2002-11-04 18:15 | 5.8215
2002-11-04 18:30 | 5.6218
2002-11-04 18:45 | 5.3829
2002-11-04 19:00 | 5.1078
2002-11-04 19:15 | 4.7999
2002-11-04 19:30 | 4.4634
2002-11-04 19:45 | 4.1026
2002-11-04 20:00 | 3.7226
2002-11-04 20:15 | 3.3283
2002-11-04 20:30 | 2.9253
2002-11-04 20:45 | 2.5189
2002-11-04 21:00 | 2.1147
2002-11-04 21:15 | 1.7183
2002-11-04 21:30 | 1.335
2002-11-04 21:45 | 0.97009
2002-11-04 22:00 | 0.62836
2002-11-04 22:15 | 0.31441
2002-11-04 22:30 | 0.032375
2002-11-04 22:45 | -0.21411
2002-11-04 23:00 | -0.42194
2002-11-04 23:15 | -0.58862
2002-11-04 23:30 | -0.71226
2002-11-04 23:45 | -0.79162
2002-11-05 | -0.82613
2002-11-05 00:15 | -0.81592
2002-11-05 00:30 | -0.76175
2002-11-05 00:45 | -0.66504
2002-11-05 01:00 | -0.52786
2002-11-05 01:15 | -0.35285
2002-11-05 01:30 | -0.14321
2002-11-05 01:45 | 0.097392
2002-11-05 02:00 | 0.36483
2002-11-05 02:15 | 0.65462
2002-11-05 02:30 | 0.962
2002-11-05 02:45 | 1.282
2002-11-05 03:00 | 1.6095
2002-11-05 03:15 | 1.9393
2002-11-05 03:30 | 2.2663
2002-11-05 03:45 | 2.5854
2002-11-05 04:00 | 2.892
2002-11-05 04:15 | 3.1814
2002-11-05 04:30 | 3.4493
2002-11-05 04:45 | 3.6922
2002-11-05 05:00 | 3.9065
2002-11-05 05:15 | 4.0895
2002-11-05 05:30 | 4.239
2002-11-05 05:45 | 4.3534
2002-11-05 06:00 | 4.4315
2002-11-05 06:15 | 4.4731
2002-11-05 06:30 | 4.4784
2002-11-05 06:45 | 4.4482
2002-11-05 07:00 | 4.384
2002-11-05 07:15 | 4.2879
2002-11-05 07:30 | 4.1626
2002-11-05 07:45 | 4.011
2002-11-05 08:00 | 3.8368
2002-11-05 08:15 | 3.6439
2002-11-05 08:30 | 3.4366
2002-11-05 08:45 | 3.2193
2002-11-05 09:00 | 2.9966
2002-11-05 09:15 | 2.7733
2002-11-05 09:30 | 2.5542
2002-11-05 09:45 | 2.3438
2002-11-05 10:00 | 2.1468
2002-11-05 10:15 | 1.9672
2002-11-05 10:30 | 1.8092
2002-11-05 10:45 | 1.6763
2002-11-05 11:00 | 1.5716
2002-11-05 11:15 | 1.4977
2002-11-05 11:30 | 1.4569
2002-11-05 11:45 | 1.4505
2002-11-05 12:00 | 1.4796
2002-11-05 12:15 | 1.5445
2002-11-05 12:30 | 1.6448
2002-11-05 12:45 | 1.7796
2002-11-05 13:00 | 1.9473
2002-11-05 13:15 | 2.1457
2002-11-05 13:30 | 2.3722
2002-11-05 13:45 | 2.6235
2002-11-05 14:00 | 2.8959
2002-11-05 14:15 | 3.1853
2002-11-05 14:30 | 3.4871
2002-11-05 14:45 | 3.7968
2002-11-05 15:00 | 4.1093
2002-11-05 15:15 | 4.4195
2002-11-05 15:30 | 4.7225
2002-11-05 15:45 | 5.0131
2002-11-05 16:00 | 5.2864
2002-11-05 16:15 | 5.5377
2002-11-05 16:30 | 5.7626
2002-11-05 16:45 | 5.9569
2002-11-05 17:00 | 6.117
2002-11-05 17:15 | 6.2398
2002-11-05 17:30 | 6.3225
2002-11-05 17:45 | 6.3631
2002-11-05 18:00 | 6.3601
2002-11-05 18:15 | 6.3127
2002-11-05 18:30 | 6.2208
2002-11-05 18:45 | 6.0848
2002-11-05 19:00 | 5.906
2002-11-05 19:15 | 5.686
2002-11-05 19:30 | 5.4274
2002-11-05 19:45 | 5.1331
2002-11-05 20:00 | 4.8067
2002-11-05 20:15 | 4.4521
2002-11-05 20:30 | 4.0738
2002-11-05 20:45 | 3.6767
2002-11-05 21:00 | 3.2658
2002-11-05 21:15 | 2.8464
2002-11-05 21:30 | 2.424
2002-11-05 21:45 | 2.0039
2002-11-05 22:00 | 1.5918
2002-11-05 22:15 | 1.1928
2002-11-05 22:30 | 0.81215
2002-11-05 22:45 | 0.45467
2002-11-05 23:00 | 0.12487
2002-11-05 23:15 | -0.17317
2002-11-05 23:30 | -0.43581
2002-11-05 23:45 | -0.65996
2002-11-06 | -0.8431
2002-11-06 00:15 | -0.98332
2002-11-06 00:30 | -1.0793
2002-11-06 00:45 | -1.1305
2002-11-06 01:00 | -1.1368
2002-11-06 01:15 | -1.0989
2002-11-06 01:30 | -1.0181
2002-11-06 01:45 | -0.89637
2002-11-06 02:00 | -0.73614
2002-11-06 02:15 | -0.54043
2002-11-06 02:30 | -0.31274
2002-11-06 02:45 | -0.05698
2002-11-06 03:00 | 0.22257
2002-11-06 03:15 | 0.52134
2002-11-06 03:30 | 0.83455
2002-11-06 03:45 | 1.1573
2002-11-06 04:00 | 1.4846
2002-11-06 04:15 | 1.8115
2002-11-06 04:30 | 2.1331
2002-11-06 04:45 | 2.4448
2002-11-06 05:00 | 2.7422
2002-11-06 05:15 | 3.021
2002-11-06 05:30 | 3.2777
2002-11-06 05:45 | 3.5089
2002-11-06 06:00 | 3.7118
2002-11-06 06:15 | 3.8841
2002-11-06 06:30 | 4.0241
2002-11-06 06:45 | 4.1307
2002-11-06 07:00 | 4.2034
2002-11-06 07:15 | 4.2421
2002-11-06 07:30 | 4.2476
2002-11-06 07:45 | 4.221
2002-11-06 08:00 | 4.1643
2002-11-06 08:15 | 4.0796
2002-11-06 08:30 | 3.9697
2002-11-06 08:45 | 3.8378
2002-11-06 09:00 | 3.6876
2002-11-06 09:15 | 3.5227
2002-11-06 09:30 | 3.3474
2002-11-06 09:45 | 3.1659
2002-11-06 10:00 | 2.9825
2002-11-06 10:15 | 2.8015
2002-11-06 10:30 | 2.6273
2002-11-06 10:45 | 2.464
2002-11-06 11:00 | 2.3156
2002-11-06 11:15 | 2.1857
2002-11-06 11:30 | 2.0776
2002-11-06 11:45 | 1.9942
2002-11-06 12:00 | 1.9381
2002-11-06 12:15 | 1.9111
2002-11-06 12:30 | 1.9148
2002-11-06 12:45 | 1.95
2002-11-06 13:00 | 2.017
2002-11-06 13:15 | 2.1155
2002-11-06 13:30 | 2.2448
2002-11-06 13:45 | 2.4034
2002-11-06 14:00 | 2.5892
2002-11-06 14:15 | 2.7999
2002-11-06 14:30 | 3.0325
2002-11-06 14:45 | 3.2835
2002-11-06 15:00 | 3.5491
2002-11-06 15:15 | 3.8254
2002-11-06 15:30 | 4.1079
2002-11-06 15:45 | 4.392
2002-11-06 16:00 | 4.6731
2002-11-06 16:15 | 4.9466
2002-11-06 16:30 | 5.2077
2002-11-06 16:45 | 5.452
2002-11-06 17:00 | 5.675
2002-11-06 17:15 | 5.8728
2002-11-06 17:30 | 6.0414
2002-11-06 17:45 | 6.1776
2002-11-06 18:00 | 6.2783
2002-11-06 18:15 | 6.3412
2002-11-06 18:30 | 6.3644
2002-11-06 18:45 | 6.3464
2002-11-06 19:00 | 6.2866
2002-11-06 19:15 | 6.1848
2002-11-06 19:30 | 6.0415
2002-11-06 19:45 | 5.8578
2002-11-06 20:00 | 5.6353
2002-11-06 20:15 | 5.3763
2002-11-06 20:30 | 5.0836
2002-11-06 20:45 | 4.7605
2002-11-06 21:00 | 4.4107
2002-11-06 21:15 | 4.0383
2002-11-06 21:30 | 3.648
2002-11-06 21:45 | 3.2443
2002-11-06 22:00 | 2.8322
2002-11-06 22:15 | 2.4169
2002-11-06 22:30 | 2.0035
2002-11-06 22:45 | 1.597
2002-11-06 23:00 | 1.2025
2002-11-06 23:15 | 0.82487
2002-11-06 23:30 | 0.4686
2002-11-06 23:45 | 0.13801
2002-11-07 | -0.163
2002-11-07 00:15 | -0.43095
2002-11-07 00:30 | -0.66284
2002-11-07 00:45 | -0.85621
2002-11-07 01:00 | -1.0091
2002-11-07 01:15 | -1.1203
2002-11-07 01:30 | -1.1889
2002-11-07 01:45 | -1.2148
2002-11-07 02:00 | -1.1985
2002-11-07 02:15 | -1.141
2002-11-07 02:30 | -1.044
2002-11-07 02:45 | -0.90951
2002-11-07 03:00 | -0.74024
2002-11-07 03:15 | -0.53928
2002-11-07 03:30 | -0.31013
2002-11-07 03:45 | -0.05662
2002-11-07 04:00 | 0.21713
2002-11-07 04:15 | 0.50678
2002-11-07 04:30 | 0.80785
2002-11-07 04:45 | 1.1158
2002-11-07 05:00 | 1.4261
2002-11-07 05:15 | 1.7342
2002-11-07 05:30 | 2.0358
2002-11-07 05:45 | 2.3268
2002-11-07 06:00 | 2.6033
2002-11-07 06:15 | 2.8617
2002-11-07 06:30 | 3.099
2002-11-07 06:45 | 3.3123
2002-11-07 07:00 | 3.4995
2002-11-07 07:15 | 3.6587
2002-11-07 07:30 | 3.7887
2002-11-07 07:45 | 3.8888
2002-11-07 08:00 | 3.9587
2002-11-07 08:15 | 3.9989
2002-11-07 08:30 | 4.0103
2002-11-07 08:45 | 3.994
2002-11-07 09:00 | 3.9522
2002-11-07 09:15 | 3.8868
2002-11-07 09:30 | 3.8008
2002-11-07 09:45 | 3.697
2002-11-07 10:00 | 3.5787
2002-11-07 10:15 | 3.4495
2002-11-07 10:30 | 3.313
2002-11-07 10:45 | 3.173
2002-11-07 11:00 | 3.0333
2002-11-07 11:15 | 2.8976
2002-11-07 11:30 | 2.7697
2002-11-07 11:45 | 2.653
2002-11-07 12:00 | 2.5507
2002-11-07 12:15 | 2.4659
2002-11-07 12:30 | 2.4012
2002-11-07 12:45 | 2.3589
2002-11-07 13:00 | 2.3407
2002-11-07 13:15 | 2.348
2002-11-07 13:30 | 2.3817
2002-11-07 13:45 | 2.4423
2002-11-07 14:00 | 2.5296
2002-11-07 14:15 | 2.6429
2002-11-07 14:30 | 2.7811
2002-11-07 14:45 | 2.9426
2002-11-07 15:00 | 3.1254
2002-11-07 15:15 | 3.3268
2002-11-07 15:30 | 3.544
2002-11-07 15:45 | 3.7738
2002-11-07 16:00 | 4.0127
2002-11-07 16:15 | 4.2567
2002-11-07 16:30 | 4.5021
2002-11-07 16:45 | 4.7448
2002-11-07 17:00 | 4.9806
2002-11-07 17:15 | 5.2054
2002-11-07 17:30 | 5.4153
2002-11-07 17:45 | 5.6065
2002-11-07 18:00 | 5.7752
2002-11-07 18:15 | 5.9181
2002-11-07 18:30 | 6.0323
2002-11-07 18:45 | 6.115
2002-11-07 19:00 | 6.1641
2002-11-07 19:15 | 6.1777
2002-11-07 19:30 | 6.1546
2002-11-07 19:45 | 6.0941
2002-11-07 20:00 | 5.996
2002-11-07 20:15 | 5.8605
2002-11-07 20:30 | 5.6885
2002-11-07 20:45 | 5.4815
2002-11-07 21:00 | 5.2413
2002-11-07 21:15 | 4.9703
2002-11-07 21:30 | 4.6713
2002-11-07 21:45 | 4.3477
2002-11-07 22:00 | 4.0029
2002-11-07 22:15 | 3.6409
2002-11-07 22:30 | 3.266
2002-11-07 22:45 | 2.8824
2002-11-07 23:00 | 2.4947
2002-11-07 23:15 | 2.1075
2002-11-07 23:30 | 1.7253
2002-11-07 23:45 | 1.3526
2002-11-08 | 0.9938
2002-11-08 00:15 | 0.65309
2002-11-08 00:30 | 0.33438
2002-11-08 00:45 | 0.041291
2002-11-08 01:00 | -0.22294
2002-11-08 01:15 | -0.45546
2002-11-08 01:30 | -0.65387
2002-11-08 01:45 | -0.81624
2002-11-08 02:00 | -0.94116
2002-11-08 02:15 | -1.0277
2002-11-08 02:30 | -1.0755
2002-11-08 02:45 | -1.0848
2002-11-08 03:00 | -1.0561
2002-11-08 03:15 | -0.99065
2002-11-08 03:30 | -0.89013
2002-11-08 03:45 | -0.75662
2002-11-08 04:00 | -0.59266
2002-11-08 04:15 | -0.40114
2002-11-08 04:30 | -0.18528
2002-11-08 04:45 | 0.051424
2002-11-08 05:00 | 0.30526
2002-11-08 05:15 | 0.57237
2002-11-08 05:30 | 0.84879
2002-11-08 05:45 | 1.1305
2002-11-08 06:00 | 1.4136
2002-11-08 06:15 | 1.6942
2002-11-08 06:30 | 1.9684
2002-11-08 06:45 | 2.2329
2002-11-08 07:00 | 2.4844
2002-11-08 07:15 | 2.7198
2002-11-08 07:30 | 2.9366
2002-11-08 07:45 | 3.1324
2002-11-08 08:00 | 3.3056
2002-11-08 08:15 | 3.4546
2002-11-08 08:30 | 3.5786
2002-11-08 08:45 | 3.677
2002-11-08 09:00 | 3.7498
2002-11-08 09:15 | 3.7974
2002-11-08 09:30 | 3.8207
2002-11-08 09:45 | 3.8209
2002-11-08 10:00 | 3.7997
2002-11-08 10:15 | 3.7592
2002-11-08 10:30 | 3.7016
2002-11-08 10:45 | 3.6295
2002-11-08 11:00 | 3.5457
2002-11-08 11:15 | 3.4533
2002-11-08 11:30 | 3.3553
2002-11-08 11:45 | 3.2549
2002-11-08 12:00 | 3.1553
2002-11-08 12:15 | 3.0595
2002-11-08 12:30 | 2.9705
2002-11-08 12:45 | 2.8912
2002-11-08 13:00 | 2.8242
2002-11-08 13:15 | 2.7718
2002-11-08 13:30 | 2.7362
2002-11-08 13:45 | 2.719
2002-11-08 14:00 | 2.7216
2002-11-08 14:15 | 2.745
2002-11-08 14:30 | 2.7897
2002-11-08 14:45 | 2.8558
2002-11-08 15:00 | 2.9431
2002-11-08 15:15 | 3.0507
2002-11-08 15:30 | 3.1777
2002-11-08 15:45 | 3.3224
2002-11-08 16:00 | 3.4829
2002-11-08 16:15 | 3.657
2002-11-08 16:30 | 3.8422
2002-11-08 16:45 | 4.0356
2002-11-08 17:00 | 4.2341
2002-11-08 17:15 | 4.4346
2002-11-08 17:30 | 4.6337
2002-11-08 17:45 | 4.828
2002-11-08 18:00 | 5.014
2002-11-08 18:15 | 5.1884
2002-11-08 18:30 | 5.348
2002-11-08 18:45 | 5.4895
2002-11-08 19:00 | 5.6101
2002-11-08 19:15 | 5.7071
2002-11-08 19:30 | 5.7781
2002-11-08 19:45 | 5.821
2002-11-08 20:00 | 5.8343
2002-11-08 20:15 | 5.8166
2002-11-08 20:30 | 5.7671
2002-11-08 20:45 | 5.6854
2002-11-08 21:00 | 5.5716
2002-11-08 21:15 | 5.4261
2002-11-08 21:30 | 5.2499
2002-11-08 21:45 | 5.0444
2002-11-08 22:00 | 4.8115
2002-11-08 22:15 | 4.5533
2002-11-08 22:30 | 4.2725
2002-11-08 22:45 | 3.9719
2002-11-08 23:00 | 3.6547
2002-11-08 23:15 | 3.3245
2002-11-08 23:30 | 2.9848
2002-11-08 23:45 | 2.6394
2002-11-09 | 2.2923
2002-11-09 00:15 | 1.9473
2002-11-09 00:30 | 1.6084
2002-11-09 00:45 | 1.2794
2002-11-09 01:00 | 0.96396
2002-11-09 01:15 | 0.66563
2002-11-09 01:30 | 0.3877
2002-11-09 01:45 | 0.13318
2002-11-09 02:00 | -0.095231
2002-11-09 02:15 | -0.29519
2002-11-09 02:30 | -0.46472
2002-11-09 02:45 | -0.60229
2002-11-09 03:00 | -0.70676
2002-11-09 03:15 | -0.77746