## Harbor ISUS
#Data Processing Date | Fri Nov 15 19:00:34 2002
#ISUS Data File | HARB_10.DAT
#Calibration File | HARB.CAL
#Pixel Fit Range | 35 <-> 100
#Wavelength Fit Range | 217.31795 <-> 268.98252
#Fitted Concentrations | 2
#Baseline Model | (ax^2 + bx + c)
#Application Name | ABSFIT.C
#App Build Date | Oct 15 2002 | 13:44:35
#App Author Name | Luke J. Coletti
#Data Date/Time | Can Temp (degC) | RefChMean | RefChStdDev | Fitted Optical Salinty (pss) | Fitted Nitrate Conc. (uM) | Fitted Baseline [a] coef | Fitted Baseline [b] coef | Fitted Baseline [c] coef | RMS Error of the fit (Abs units) | ChiSq of the fit | Quality (Q) of the fit
2002-11-09 00:30 | 13.94 | 1127.94 | 1.64 | 28.5201 | 29.4843 | -4.7205e-05 | 0.021334 | -2.065 | 0.00068972 | 31.3972 | 0.9994
2002-11-09 00:30 | 13.94 | 1127.37 | 1.52 | 28.5049 | 29.3759 | -4.6774e-05 | 0.02111 | -2.0354 | 0.00067195 | 29.8005 | 0.99974
2002-11-09 00:30 | 14 | 1126.98 | 1.6 | 28.4789 | 29.491 | -4.6897e-05 | 0.021175 | -2.0432 | 0.00067318 | 29.9095 | 0.99973
2002-11-09 01:00 | 13.81 | 1127.08 | 1.51 | 28.6945 | 34.8407 | -4.6766e-05 | 0.021104 | -2.0416 | 0.00069626 | 31.9955 | 0.9992
2002-11-09 01:00 | 13.81 | 1127 | 1.7 | 28.6198 | 34.8546 | -4.6781e-05 | 0.021109 | -2.0414 | 0.00061704 | 25.1284 | 0.99999
2002-11-09 01:00 | 13.81 | 1126.67 | 1.51 | 28.5532 | 35.0966 | -4.745e-05 | 0.021439 | -2.0815 | 0.00065022 | 27.9038 | 0.99991
2002-11-09 01:30 | 13.94 | 1126.69 | 1.72 | 27.2357 | 56.8443 | -4.1355e-05 | 0.018218 | -1.6167 | 0.00073556 | 35.7094 | 0.996
2002-11-09 01:30 | 13.94 | 1126.14 | 1.79 | 27.5034 | 56.5534 | -4.1281e-05 | 0.01818 | -1.6079 | 0.00071913 | 34.1316 | 0.99789
2002-11-09 01:30 | 14 | 1125.92 | 1.69 | 27.1478 | 56.9023 | -4.1527e-05 | 0.018286 | -1.6157 | 0.00073141 | 35.3076 | 0.99658
2002-11-09 02:00 | 14.19 | 1125.88 | 1.59 | 22.0958 | 127.0971 | -3.0598e-05 | 0.012513 | -0.81903 | 0.0011058 | 80.6985 | 0.046478
2002-11-09 02:00 | 14.19 | 1125.02 | 1.66 | 21.8741 | 127.4231 | -3.053e-05 | 0.012433 | -0.80328 | 0.0010995 | 79.7846 | 0.05359
2002-11-09 02:00 | 14.19 | 1124.8 | 1.55 | 22.3962 | 126.8748 | -3.0135e-05 | 0.012261 | -0.7792 | 0.0011545 | 87.9652 | 0.013505
2002-11-09 02:30 | 14.44 | 1124.49 | 1.61 | -14.007 | 275.8631 | 1.1265e-07 | -0.003889 | 1.43 | 0.0027265 | 490.6325 | 2.1356e-68
2002-11-09 02:30 | 14.44 | 1123.71 | 1.5 | -14.1622 | 277.0166 | -2.2445e-06 | -0.0026987 | 1.2812 | 0.0024735 | 403.813 | 5.0112e-52
2002-11-09 02:30 | 14.5 | 1123.18 | 1.48 | -17.1128 | 279.5008 | -4.5561e-06 | -0.0015155 | 1.131 | 0.0020418 | 275.1401 | 5.7677e-29
2002-11-09 03:00 | 14.69 | 1123.35 | 1.84 | -68.8314 | 369.1164 | 2.4915e-05 | -0.016995 | 3.192 | 0.0038089 | 957.5249 | 3.0473e-161
2002-11-09 03:00 | 14.69 | 1122.92 | 1.66 | -66.0815 | 364.7861 | 2.99e-05 | -0.019546 | 3.5186 | 0.0055034 | 1998.939 | 0
2002-11-09 03:00 | 14.69 | 1122.22 | 1.5 | -70.2585 | 370.8399 | 2.2762e-05 | -0.015896 | 3.0539 | 0.0039788 | 1044.857 | 4.3246e-179
2002-11-09 03:30 | 14.81 | 1122.73 | 1.73 | -107.804 | 413.2077 | 6.3282e-05 | -0.037176 | 5.8673 | 0.0076419 | 3854.359 | 0
2002-11-09 03:30 | 14.81 | 1122.14 | 1.5 | -114.5153 | 420.8395 | 5.3943e-05 | -0.03242 | 5.2636 | 0.0064193 | 2719.732 | 0
2002-11-09 03:30 | 14.81 | 1121.63 | 1.69 | -108.2527 | 412.807 | 6.4235e-05 | -0.037672 | 5.9336 | 0.0085838 | 4862.938 | 0
2002-11-09 04:00 | 14.87 | 1122.27 | 1.58 | -122.8199 | 408.1997 | 9.0082e-05 | -0.051258 | 7.7789 | 0.0096841 | 6189.548 | 0
2002-11-09 04:00 | 14.87 | 1121.67 | 1.6 | -130.9984 | 415.2406 | 8.2727e-05 | -0.047504 | 7.3015 | 0.0081559 | 4390.239 | 0
2002-11-09 04:00 | 14.87 | 1121.2 | 1.62 | -122.5557 | 407.6581 | 9.029e-05 | -0.051371 | 7.7961 | 0.0097243 | 6241.037 | 0
2002-11-09 04:30 | 14.87 | 1122.49 | 1.79 | -128.7014 | 399.2336 | 0.00011614 | -0.065054 | 9.636 | 0.011709 | 9049.276 | 0
2002-11-09 04:30 | 14.87 | 1122.02 | 1.42 | -132.5188 | 403.077 | 0.00011309 | -0.0635 | 9.4395 | 0.012004 | 9510.599 | 0
2002-11-09 04:30 | 14.87 | 1121.18 | 1.92 | -132.0518 | 403.2715 | 0.00011088 | -0.062388 | 9.3004 | 0.011722 | 9068.51 | 0
2002-11-09 05:00 | 14.81 | 1122.8 | 1.34 | -126.581 | 405.3902 | 9.7393e-05 | -0.055491 | 8.4046 | 0.0095819 | 6059.654 | 0
2002-11-09 05:00 | 14.81 | 1122.16 | 1.53 | -119.5576 | 400.2076 | 0.00010192 | -0.057797 | 8.6986 | 0.010415 | 7159.802 | 0
2002-11-09 05:00 | 14.81 | 1121.73 | 1.35 | -123.2164 | 401.3992 | 0.00010092 | -0.057282 | 8.6331 | 0.010372 | 7099.508 | 0
2002-11-09 05:30 | 14.75 | 1123.04 | 1.78 | -98.4883 | 385.0757 | 7.2547e-05 | -0.042675 | 6.7383 | 0.0070876 | 3315.462 | 0
2002-11-09 05:30 | 14.75 | 1122.57 | 1.71 | -94.462 | 378.9413 | 8.0757e-05 | -0.046854 | 7.2698 | 0.0084395 | 4700.884 | 0
2002-11-09 05:30 | 14.81 | 1122.04 | 1.95 | -98.4595 | 383.8541 | 7.4721e-05 | -0.043774 | 6.8781 | 0.0074612 | 3674.218 | 0
2002-11-09 06:00 | 14.69 | 1123.53 | 1.89 | -57.125 | 281.1462 | 6.5236e-05 | -0.03991 | 6.6459 | 0.0052416 | 1813.315 | 0
2002-11-09 06:00 | 14.69 | 1122.84 | 1.83 | -56.9582 | 283.034 | 6.2497e-05 | -0.038503 | 6.4647 | 0.0050663 | 1694.069 | 0
2002-11-09 06:00 | 14.69 | 1122.39 | 1.71 | -55.9692 | 278.5434 | 6.8633e-05 | -0.041647 | 6.8672 | 0.0059977 | 2374.196 | 0
2002-11-09 06:30 | 14.56 | 1124.1 | 1.73 | -24.6373 | 256.381 | 4.2617e-05 | -0.02766 | 4.9079 | 0.0036715 | 889.6564 | 1.9128e-147
2002-11-09 06:30 | 14.56 | 1123.63 | 1.68 | -22.8685 | 253.7155 | 4.637e-05 | -0.029577 | 5.1528 | 0.0040985 | 1108.656 | 3.4667e-192
2002-11-09 06:30 | 14.56 | 1122.84 | 1.59 | -22.7185 | 253.6619 | 4.57e-05 | -0.029242 | 5.1122 | 0.0039533 | 1031.503 | 2.3509e-176
2002-11-09 07:00 | 14.44 | 1124.57 | 1.51 | -3.2806 | 222.82 | 2.931e-05 | -0.020288 | 3.8285 | 0.0027644 | 504.3487 | 5.0436e-71
2002-11-09 07:00 | 14.44 | 1124.02 | 1.69 | -1.2032 | 220.3353 | 3.1907e-05 | -0.021611 | 3.9977 | 0.0030814 | 626.6548 | 8.224e-95
2002-11-09 07:00 | 14.44 | 1123.53 | 1.52 | -0.99193 | 220.4559 | 3.1349e-05 | -0.021323 | 3.9614 | 0.002996 | 592.4315 | 4.2624e-88
2002-11-09 07:30 | 14.31 | 1125.18 | 1.32 | 7.5033 | 201.1152 | 2.6086e-05 | -0.018234 | 3.4697 | 0.002635 | 458.2462 | 3.1002e-62
2002-11-09 07:30 | 14.38 | 1124.65 | 1.7 | 8.4746 | 200.2446 | 2.6311e-05 | -0.018353 | 3.4869 | 0.0026145 | 451.1353 | 6.8569e-61
2002-11-09 07:30 | 14.38 | 1124.04 | 1.57 | 7.0519 | 201.0705 | 2.5791e-05 | -0.018088 | 3.4541 | 0.0026354 | 458.4024 | 2.8961e-62
2002-11-09 08:00 | 14.25 | 1125.92 | 1.68 | 14.3452 | 184.2794 | 2.15e-05 | -0.015395 | 3.0008 | 0.0024108 | 383.5963 | 2.7277e-48
2002-11-09 08:00 | 14.25 | 1124.96 | 1.74 | 14.7529 | 183.8222 | 2.1996e-05 | -0.015656 | 3.0362 | 0.0025304 | 422.5896 | 1.5911e-55
2002-11-09 08:00 | 14.31 | 1124.37 | 1.8 | 14.8233 | 183.7955 | 2.1848e-05 | -0.015582 | 3.0278 | 0.0026538 | 464.8058 | 1.7709e-63
2002-11-09 08:30 | 14.19 | 1126.04 | 1.7 | 18.8594 | 166.78 | 1.8631e-05 | -0.013606 | 2.6937 | 0.0023238 | 356.395 | 2.5476e-43
2002-11-09 08:30 | 14.19 | 1125.31 | 1.65 | 19.2145 | 166.7272 | 1.7945e-05 | -0.013271 | 2.6542 | 0.0022289 | 327.8834 | 3.4397e-38
2002-11-09 08:30 | 14.19 | 1124.82 | 1.84 | 18.9951 | 167.5615 | 1.6531e-05 | -0.012549 | 2.5625 | 0.0021296 | 299.3257 | 3.7958e-33
2002-11-09 08:31 | 14.19 | 1117.78 | 1.88 | 17.6946 | 167.5988 | 1.5145e-05 | -0.011908 | 2.5006 | 0.0021449 | 303.6383 | 6.6776e-34
2002-11-09 08:31 | 14.25 | 1117.88 | 1.6 | 17.0541 | 168.753 | 1.2956e-05 | -0.010802 | 2.3613 | 0.0020646 | 281.3405 | 4.9839e-30
2002-11-09 08:31 | 14.25 | 1117.49 | 1.63 | 17.4281 | 168.6558 | 1.3258e-05 | -0.010965 | 2.3837 | 0.0020752 | 284.2249 | 1.5877e-30
2002-11-09 09:00 | 14.19 | 1125.84 | 1.48 | 22.121 | 140.7157 | 1.0328e-05 | -0.0089461 | 1.9997 | 0.0017619 | 204.8729 | 1.9174e-17
2002-11-09 09:00 | 14.19 | 1125.16 | 1.7 | 21.6158 | 141.2478 | 9.743e-06 | -0.0086459 | 1.9623 | 0.0017582 | 204.0338 | 2.5885e-17
2002-11-09 09:00 | 14.19 | 1124.78 | 1.65 | 21.7329 | 140.8247 | 1.0147e-05 | -0.0088553 | 1.9894 | 0.0018104 | 216.3237 | 3.0487e-19
2002-11-09 09:30 | 14.06 | 1126.61 | 1.54 | 23.6887 | 120.4864 | 6.6475e-06 | -0.0066766 | 1.624 | 0.0016344 | 176.3081 | 3.89e-13
2002-11-09 09:30 | 14.06 | 1125.96 | 1.76 | 23.9401 | 120.2467 | 6.9462e-06 | -0.0068238 | 1.6433 | 0.0015825 | 165.2766 | 1.4849e-11
2002-11-09 09:30 | 14.06 | 1125.61 | 1.85 | 23.5956 | 120.6413 | 6.4364e-06 | -0.0065699 | 1.6122 | 0.0014684 | 142.3025 | 1.911e-08
2002-11-09 10:00 | 14 | 1127.04 | 1.67 | 24.6236 | 109.4687 | 4.3327e-06 | -0.0052504 | 1.3887 | 0.0013507 | 120.4119 | 8.8996e-06
2002-11-09 10:00 | 14 | 1126.16 | 1.57 | 24.1932 | 109.6803 | 4.3486e-06 | -0.0052598 | 1.3903 | 0.0013503 | 120.3372 | 9.0755e-06
2002-11-09 10:00 | 14 | 1126.12 | 1.88 | 24.7364 | 109.4381 | 4.4352e-06 | -0.0053189 | 1.4004 | 0.0014039 | 130.0893 | 6.4743e-07
2002-11-09 10:30 | 13.94 | 1127.2 | 1.71 | 25.0949 | 106.5366 | 5.5398e-06 | -0.0057405 | 1.4274 | 0.001423 | 133.642 | 2.3782e-07
2002-11-09 10:30 | 13.94 | 1126.71 | 1.63 | 24.871 | 106.7279 | 5.512e-06 | -0.0057309 | 1.4277 | 0.0014216 | 133.3839 | 2.5594e-07
2002-11-09 10:30 | 13.94 | 1126.02 | 1.45 | 24.9242 | 106.777 | 5.3799e-06 | -0.0056658 | 1.4201 | 0.001349 | 120.1095 | 9.6328e-06
2002-11-09 11:00 | 13.88 | 1127.27 | 1.88 | 25.0719 | 105.7947 | 5.3488e-06 | -0.0056247 | 1.4068 | 0.0013747 | 124.7184 | 2.8292e-06
2002-11-09 11:00 | 13.88 | 1126.47 | 1.75 | 25.1501 | 105.3049 | 6.2625e-06 | -0.0060889 | 1.4665 | 0.0014797 | 144.5005 | 9.9087e-09
2002-11-09 11:00 | 13.88 | 1126.29 | 1.58 | 24.32 | 106.487 | 4.9846e-06 | -0.0054446 | 1.3859 | 0.00128 | 108.1341 | 0.00019134
2002-11-09 11:30 | 13.88 | 1127.57 | 1.88 | 24.7345 | 105.8642 | 5.9119e-06 | -0.0058715 | 1.4353 | 0.0013534 | 120.8875 | 7.8546e-06
2002-11-09 11:30 | 13.81 | 1126.82 | 1.63 | 24.5855 | 106.1286 | 5.1334e-06 | -0.0054784 | 1.3867 | 0.0013371 | 118.0007 | 1.6653e-05
2002-11-09 11:30 | 13.88 | 1126.73 | 1.91 | 23.9652 | 106.6484 | 4.6113e-06 | -0.0052174 | 1.3544 | 0.001268 | 106.1135 | 0.0003073
2002-11-09 12:00 | 13.75 | 1127.88 | 1.54 | 24.1508 | 105.2408 | 6.0831e-06 | -0.005919 | 1.4323 | 0.0013085 | 113.011 | 5.8725e-05
2002-11-09 12:00 | 13.81 | 1127.37 | 1.58 | 24.4145 | 105.3346 | 5.7812e-06 | -0.005769 | 1.4144 | 0.0013806 | 125.804 | 2.1083e-06
2002-11-09 12:00 | 13.81 | 1126.9 | 1.64 | 24.5151 | 105.2221 | 5.9611e-06 | -0.0058653 | 1.4278 | 0.0013046 | 112.325 | 6.9555e-05
2002-11-09 12:30 | 13.75 | 1127.92 | 1.67 | 24.5061 | 104.8149 | 6.4776e-06 | -0.0061083 | 1.4477 | 0.001293 | 110.3357 | 0.00011299
2002-11-09 12:30 | 13.75 | 1127.51 | 1.68 | 24.8134 | 104.5235 | 6.9076e-06 | -0.0063306 | 1.4773 | 0.0013263 | 116.1062 | 2.7032e-05
2002-11-09 12:30 | 13.75 | 1127.06 | 1.6 | 24.4797 | 104.8391 | 6.8394e-06 | -0.0062919 | 1.4724 | 0.0013306 | 116.8555 | 2.2337e-05
2002-11-09 13:00 | 13.75 | 1128.2 | 1.8 | 23.993 | 105.6053 | 7.152e-06 | -0.0064072 | 1.4772 | 0.001261 | 104.9506 | 0.00040188
2002-11-09 13:00 | 13.75 | 1127.67 | 1.82 | 24.6976 | 105.3401 | 7.2066e-06 | -0.0064317 | 1.4807 | 0.0012187 | 98.0215 | 0.001855
2002-11-09 13:00 | 13.75 | 1127.06 | 1.8 | 24.0233 | 105.9292 | 6.3965e-06 | -0.0060257 | 1.4304 | 0.0012074 | 96.2197 | 0.0027047
2002-11-09 13:30 | 13.62 | 1128.63 | 1.58 | 24.3407 | 105.7418 | 7.3212e-06 | -0.0063925 | 1.4577 | 0.0012944 | 110.5855 | 0.00010636
2002-11-09 13:30 | 13.69 | 1127.96 | 1.77 | 24.3156 | 105.5119 | 7.3504e-06 | -0.0064168 | 1.4626 | 0.001293 | 110.3412 | 0.00011284
2002-11-09 13:30 | 13.69 | 1127.61 | 1.62 | 23.9974 | 105.8338 | 6.9968e-06 | -0.0062462 | 1.4425 | 0.0012867 | 109.2775 | 0.00014574
2002-11-09 14:00 | 13.62 | 1128.41 | 1.54 | 24.1073 | 99.0639 | 5.1362e-06 | -0.0052798 | 1.3013 | 0.001131 | 84.4227 | 0.02523
2002-11-09 14:00 | 13.62 | 1127.86 | 1.72 | 24.559 | 98.5925 | 5.8115e-06 | -0.005625 | 1.3459 | 0.0011811 | 92.0645 | 0.0062331
2002-11-09 14:00 | 13.62 | 1127.55 | 1.68 | 24.3646 | 98.7027 | 5.5596e-06 | -0.0055038 | 1.3321 | 0.0011484 | 87.0476 | 0.015941
2002-11-09 14:30 | 13.56 | 1128.78 | 1.69 | 24.4522 | 97.4515 | 5.7094e-06 | -0.0055172 | 1.3175 | 0.0011357 | 85.1294 | 0.022347
2002-11-09 14:30 | 13.62 | 1128.06 | 1.48 | 24.3501 | 97.434 | 5.539e-06 | -0.0054301 | 1.307 | 0.0011696 | 90.2918 | 0.0087636
2002-11-09 14:30 | 13.62 | 1127.71 | 1.59 | 24.5797 | 97.5085 | 5.508e-06 | -0.0054141 | 1.3057 | 0.0011094 | 81.2268 | 0.042747
2002-11-09 15:00 | 13.56 | 1128.57 | 1.62 | 24.1519 | 98.0166 | 6.3709e-06 | -0.0057912 | 1.3437 | 0.0011751 | 91.1443 | 0.0074479
2002-11-09 15:00 | 13.62 | 1128.24 | 1.69 | 24.6358 | 97.5632 | 7.0284e-06 | -0.0061248 | 1.3867 | 0.001214 | 97.2661 | 0.0021751
2002-11-09 15:00 | 13.62 | 1127.92 | 1.63 | 24.5554 | 97.6744 | 6.5774e-06 | -0.0059021 | 1.3599 | 0.0011428 | 86.1907 | 0.018565
2002-11-09 15:30 | 13.56 | 1128.69 | 1.62 | 24.5913 | 97.7955 | 7.2423e-06 | -0.0061771 | 1.3837 | 0.0011774 | 91.5001 | 0.0069545
2002-11-09 15:30 | 13.62 | 1128.2 | 1.7 | 24.4996 | 97.7644 | 7.0399e-06 | -0.0060812 | 1.373 | 0.0011294 | 84.183 | 0.02628
2002-11-09 15:30 | 13.62 | 1127.57 | 1.8 | 24.7946 | 97.822 | 6.9425e-06 | -0.0060355 | 1.3685 | 0.0011958 | 94.3776 | 0.0039403
2002-11-09 16:00 | 13.62 | 1128.57 | 1.44 | 23.9856 | 98.6722 | 7.1267e-06 | -0.00616 | 1.3979 | 0.0011898 | 93.4266 | 0.0047669
2002-11-09 16:00 | 13.62 | 1128.18 | 1.6 | 24.515 | 98.2664 | 7.1136e-06 | -0.0061305 | 1.3902 | 0.0011942 | 94.1171 | 0.0041524
2002-11-09 16:00 | 13.62 | 1127.51 | 1.5 | 24.6058 | 97.9491 | 7.8531e-06 | -0.006471 | 1.4243 | 0.0011524 | 87.6488 | 0.014304
2002-11-09 16:30 | 13.62 | 1128.8 | 1.51 | 24.4628 | 98.314 | 7.5449e-06 | -0.0062948 | 1.3911 | 0.0011735 | 90.882 | 0.007832
2002-11-09 16:30 | 13.62 | 1128.18 | 1.59 | 24.4962 | 98.0691 | 7.7691e-06 | -0.0064123 | 1.407 | 0.0011645 | 89.5032 | 0.010166
2002-11-09 16:30 | 13.62 | 1127.71 | 1.46 | 24.2217 | 98.2981 | 7.5305e-06 | -0.0063008 | 1.3947 | 0.0011962 | 94.4315 | 0.0038977
2002-11-09 17:00 | 13.69 | 1128.2 | 1.66 | 24.7866 | 96.7333 | 8.4621e-06 | -0.0067262 | 1.4379 | 0.0011427 | 86.1861 | 0.01858
2002-11-09 17:00 | 13.69 | 1127.57 | 1.47 | 24.4903 | 97.1545 | 7.8704e-06 | -0.0064296 | 1.4015 | 0.0011322 | 84.6029 | 0.024465
2002-11-09 17:00 | 13.69 | 1127.22 | 1.56 | 24.2825 | 97.3556 | 7.585e-06 | -0.006288 | 1.3844 | 0.0010885 | 78.2062 | 0.068032
2002-11-09 17:30 | 13.69 | 1128.02 | 1.76 | 24.5746 | 99.5768 | 9.1981e-06 | -0.0070789 | 1.4823 | 0.0011268 | 83.8003 | 0.028037
2002-11-09 17:30 | 13.69 | 1127.69 | 1.52 | 24.0117 | 100.1561 | 8.5719e-06 | -0.0067634 | 1.4432 | 0.0011275 | 83.9072 | 0.027536
2002-11-09 17:30 | 13.75 | 1127.02 | 1.59 | 24.3968 | 99.824 | 8.6866e-06 | -0.0068292 | 1.4531 | 0.001188 | 93.1485 | 0.0050374
2002-11-09 18:00 | 13.69 | 1128.22 | 1.67 | 24.3396 | 102.966 | 9.8594e-06 | -0.0074753 | 1.5428 | 0.0012386 | 101.2482 | 0.00092388
2002-11-09 18:00 | 13.69 | 1127.59 | 1.48 | 23.8421 | 103.668 | 8.7085e-06 | -0.0068923 | 1.4699 | 0.0011626 | 89.2154 | 0.010727
2002-11-09 18:00 | 13.69 | 1127.22 | 1.56 | 23.8541 | 103.3936 | 9.412e-06 | -0.0072526 | 1.5163 | 0.0011206 | 82.8849 | 0.032662
2002-11-09 18:30 | 13.69 | 1128.41 | 1.63 | 23.9795 | 102.424 | 9.8077e-06 | -0.0073709 | 1.5139 | 0.0011043 | 80.4887 | 0.048036
2002-11-09 18:30 | 13.69 | 1127.8 | 1.81 | 24.197 | 102.172 | 9.6472e-06 | -0.0072998 | 1.5069 | 0.0011836 | 92.458 | 0.0057717
2002-11-09 18:30 | 13.69 | 1127.57 | 1.67 | 24.4465 | 101.9316 | 9.8011e-06 | -0.0073855 | 1.5191 | 0.0012216 | 98.4967 | 0.0016769
2002-11-09 19:00 | 13.62 | 1128.24 | 1.65 | 24.6335 | 97.4632 | 9.6105e-06 | -0.0072018 | 1.486 | 0.0011509 | 87.4293 | 0.014884
2002-11-09 19:00 | 13.69 | 1127.59 | 1.64 | 24.4962 | 97.6682 | 9.1123e-06 | -0.0069568 | 1.457 | 0.0011534 | 87.8048 | 0.013905
2002-11-09 19:00 | 13.69 | 1127.22 | 1.6 | 23.7741 | 98.4702 | 8.0991e-06 | -0.0064421 | 1.392 | 0.0010183 | 68.4314 | 0.23976
2002-11-09 19:30 | 13.75 | 1128.14 | 1.63 | 24.8055 | 92.7556 | 8.3017e-06 | -0.0065237 | 1.3866 | 0.0010898 | 78.3889 | 0.06621
2002-11-09 19:30 | 13.75 | 1127.43 | 1.55 | 24.6323 | 92.6322 | 8.1964e-06 | -0.0064802 | 1.3828 | 0.0010868 | 77.9504 | 0.070652
2002-11-09 19:30 | 13.75 | 1126.94 | 1.56 | 24.5982 | 92.9103 | 7.5707e-06 | -0.006167 | 1.3443 | 0.0010627 | 74.532 | 0.11428
2002-11-09 20:00 | 13.81 | 1127.18 | 1.62 | 24.7628 | 91.6989 | 8.3328e-06 | -0.0064781 | 1.3645 | 0.00097147 | 62.288 | 0.43011
2002-11-09 20:00 | 13.81 | 1126.98 | 1.68 | 24.8487 | 91.6831 | 8.3983e-06 | -0.0065132 | 1.3697 | 0.0010185 | 68.4712 | 0.23872
2002-11-09 20:00 | 13.81 | 1126.08 | 1.58 | 24.7118 | 91.793 | 8.3215e-06 | -0.0064752 | 1.3657 | 0.0010292 | 69.9051 | 0.20334
2002-11-09 20:30 | 13.81 | 1127.51 | 1.68 | 24.8679 | 89.7193 | 7.9204e-06 | -0.006202 | 1.3131 | 0.00098339 | 63.826 | 0.37745
2002-11-09 20:30 | 13.88 | 1126.86 | 1.57 | 25.0413 | 89.245 | 8.9077e-06 | -0.0067026 | 1.3772 | 0.0010853 | 77.7336 | 0.072938
2002-11-09 20:30 | 13.81 | 1126.55 | 1.46 | 25.099 | 89.1969 | 8.6525e-06 | -0.0065813 | 1.3632 | 0.0010401 | 71.3964 | 0.17052
2002-11-09 21:00 | 13.81 | 1127.65 | 1.47 | 24.9928 | 87.9972 | 8.4461e-06 | -0.006411 | 1.3234 | 0.00094444 | 58.8696 | 0.55353
2002-11-09 21:00 | 13.88 | 1126.96 | 1.7 | 25.3939 | 87.7213 | 8.5086e-06 | -0.0064539 | 1.331 | 0.0010032 | 66.4184 | 0.29573
2002-11-09 21:00 | 13.88 | 1126.35 | 1.73 | 25.15 | 87.8292 | 8.2949e-06 | -0.0063459 | 1.3178 | 0.0009629 | 61.1943 | 0.46893
2002-11-09 21:30 | 13.88 | 1127.14 | 1.65 | 25.0595 | 86.5891 | 8.3392e-06 | -0.0063036 | 1.2962 | 0.00097255 | 62.4269 | 0.42525
2002-11-09 21:30 | 13.88 | 1126.41 | 1.5 | 25.234 | 86.5238 | 7.9905e-06 | -0.0061366 | 1.2769 | 0.00098622 | 64.1932 | 0.36529
2002-11-09 21:30 | 13.88 | 1125.94 | 1.77 | 25.6548 | 85.9288 | 8.5745e-06 | -0.0064409 | 1.3169 | 0.0010651 | 74.8672 | 0.10924
2002-11-09 22:00 | 13.88 | 1127.18 | 1.5 | 25.2773 | 84.7815 | 8.7619e-06 | -0.0064471 | 1.3025 | 0.00098905 | 64.5621 | 0.35326
2002-11-09 22:00 | 13.88 | 1126.61 | 1.58 | 24.8652 | 85.2672 | 7.9819e-06 | -0.006059 | 1.255 | 0.00092519 | 56.4942 | 0.6397
2002-11-09 22:00 | 13.94 | 1126.22 | 1.54 | 25.2011 | 84.9535 | 8.279e-06 | -0.0062143 | 1.2757 | 0.00097312 | 62.4991 | 0.42273
2002-11-09 22:30 | 14 | 1126.47 | 1.54 | 25.4745 | 85.4956 | 9.084e-06 | -0.0065815 | 1.3138 | 0.00095684 | 60.4256 | 0.4967
2002-11-09 22:30 | 14 | 1125.86 | 1.67 | 25.3674 | 85.5055 | 8.7326e-06 | -0.0064143 | 1.2949 | 0.0010018 | 66.2439 | 0.30091
2002-11-09 22:30 | 14 | 1125.55 | 1.58 | 25.3196 | 85.6242 | 8.7601e-06 | -0.0064314 | 1.298 | 0.00095898 | 60.696 | 0.48689
2002-11-09 23:00 | 14.06 | 1126.14 | 1.55 | 25.6627 | 85.1235 | 9.362e-06 | -0.0067165 | 1.3276 | 0.00099503 | 65.3462 | 0.32832
2002-11-09 23:00 | 14.06 | 1125.63 | 1.54 | 25.2922 | 85.4629 | 8.8636e-06 | -0.0064693 | 1.2977 | 0.00092304 | 56.2323 | 0.649
2002-11-09 23:00 | 14.06 | 1125.31 | 1.64 | 25.5678 | 85.2522 | 9.123e-06 | -0.0066046 | 1.316 | 0.0010651 | 74.8708 | 0.10918
2002-11-09 23:30 | 14.06 | 1126.45 | 1.62 | 24.9155 | 85.8584 | 8.7317e-06 | -0.0063551 | 1.2742 | 0.00092021 | 55.8885 | 0.66113
2002-11-09 23:30 | 14.06 | 1125.8 | 1.44 | 25.4194 | 85.3316 | 9.29e-06 | -0.0066433 | 1.3124 | 0.00099622 | 65.5017 | 0.32348
2002-11-09 23:30 | 14.06 | 1125.47 | 1.62 | 25.3205 | 85.5328 | 8.7949e-06 | -0.0063941 | 1.2814 | 0.00097081 | 62.2028 | 0.4331
2002-11-10 | 14 | 1126.69 | 1.81 | 25.3972 | 83.1342 | 9.2928e-06 | -0.0066538 | 1.3063 | 0.00091325 | 55.0462 | 0.69031
2002-11-10 | 14 | 1126.16 | 1.6 | 25.2839 | 83.3125 | 8.9764e-06 | -0.006498 | 1.2882 | 0.00093498 | 57.696 | 0.59639
2002-11-10 | 14.06 | 1125.82 | 1.59 | 25.4377 | 83.0845 | 9.0796e-06 | -0.0065579 | 1.2971 | 0.00093511 | 57.713 | 0.59578
2002-11-10 00:30 | 14.19 | 1126.22 | 1.61 | 25.2339 | 87.8438 | 1.1619e-05 | -0.0078525 | 1.4734 | 0.0010164 | 68.1792 | 0.24638
2002-11-10 00:30 | 14.13 | 1125.37 | 1.5 | 25.6242 | 87.703 | 1.1639e-05 | -0.0078656 | 1.4771 | 0.001074 | 76.1353 | 0.091723
2002-11-10 00:30 | 14.19 | 1124.96 | 1.65 | 25.0976 | 88.2584 | 1.0917e-05 | -0.0075004 | 1.4314 | 0.00095462 | 60.1453 | 0.50689
2002-11-10 01:00 | 14.63 | 1123.65 | 1.75 | 21.0072 | 144.9694 | 2.7924e-05 | -0.01714 | 2.9274 | 0.0016694 | 183.9276 | 2.9437e-14
2002-11-10 01:00 | 14.63 | 1123.12 | 1.74 | 20.516 | 145.814 | 2.698e-05 | -0.016666 | 2.8701 | 0.0016782 | 185.8695 | 1.5126e-14
2002-11-10 01:00 | 14.63 | 1122.39 | 1.96 | 21.2724 | 145.125 | 2.7415e-05 | -0.016906 | 2.9048 | 0.0017899 | 211.4461 | 1.7978e-18
2002-11-10 01:30 | 14.94 | 1122.12 | 1.64 | 17.4909 | 201.8054 | 4.5479e-05 | -0.026887 | 4.4219 | 0.002613 | 450.6234 | 8.5668e-61
2002-11-10 01:30 | 14.94 | 1121.55 | 1.9 | 18.4975 | 200.86 | 4.6258e-05 | -0.027295 | 4.477 | 0.0026824 | 474.8974 | 2.1413e-65
2002-11-10 01:30 | 15 | 1120.71 | 1.94 | 15.552 | 202.8432 | 4.4046e-05 | -0.026188 | 4.341 | 0.0025923 | 443.5143 | 1.8787e-59
2002-11-10 02:00 | 15.19 | 1121.06 | 1.71 | 13.5819 | 234.9045 | 5.3053e-05 | -0.031013 | 4.9836 | 0.0031923 | 672.5924 | 6.9689e-104
2002-11-10 02:00 | 15.19 | 1120.39 | 1.75 | 14.3579 | 232.8517 | 5.5755e-05 | -0.032396 | 5.1617 | 0.0029143 | 560.5626 | 6.9858e-82
2002-11-10 02:00 | 15.19 | 1119.63 | 1.84 | 13.536 | 232.2165 | 5.5947e-05 | -0.032512 | 5.1795 | 0.0030187 | 601.4479 | 7.3211e-90
2002-11-10 02:30 | 15.38 | 1119.86 | 1.91 | 8.9031 | 257.8343 | 6.0367e-05 | -0.035021 | 5.5835 | 0.003224 | 686.0239 | 1.5103e-106
2002-11-10 02:30 | 15.44 | 1119.27 | 1.72 | 7.2896 | 256.5776 | 6.1962e-05 | -0.035845 | 5.6882 | 0.002961 | 578.6533 | 2.0952e-85
2002-11-10 02:30 | 15.44 | 1118.71 | 1.71 | 17.8693 | 247.3185 | 7.2846e-05 | -0.041342 | 6.3855 | 0.0050968 | 1714.489 | 0
2002-11-10 03:00 | 15.5 | 1119.82 | 2.02 | 7.9015 | 265.9983 | 6.327e-05 | -0.036492 | 5.7589 | 0.0031327 | 647.7156 | 5.8055e-99
2002-11-10 03:00 | 15.5 | 1119.2 | 1.72 | 9.2662 | 262.2505 | 6.8082e-05 | -0.038963 | 6.0738 | 0.0037063 | 906.5959 | 6.9885e-151
2002-11-10 03:00 | 15.5 | 1118.63 | 1.75 | 7.4742 | 264.6143 | 6.3665e-05 | -0.036748 | 5.7965 | 0.0032887 | 713.8091 | 4.4944e-112
2002-11-10 03:30 | 15.44 | 1119.84 | 1.95 | 6.1611 | 270.513 | 6.1475e-05 | -0.035523 | 5.5928 | 0.003117 | 641.2291 | 1.1063e-97
2002-11-10 03:30 | 15.5 | 1119.2 | 1.73 | 11.1162 | 265.9088 | 6.5792e-05 | -0.037732 | 5.876 | 0.0033398 | 736.1912 | 1.5375e-116
2002-11-10 03:30 | 15.44 | 1118.67 | 1.9 | 6.1339 | 269.9163 | 6.198e-05 | -0.035792 | 5.6305 | 0.0028442 | 533.9076 | 1.0248e-76
2002-11-10 04:00 | 15.44 | 1119.59 | 1.78 | 9.9356 | 269.4838 | 6.6217e-05 | -0.037844 | 5.8513 | 0.0030216 | 602.5672 | 4.4185e-90
2002-11-10 04:00 | 15.5 | 1119.06 | 1.89 | 11.6394 | 270.4567 | 6.5099e-05 | -0.037283 | 5.782 | 0.0029802 | 586.1801 | 7.108e-87
2002-11-10 04:00 | 15.5 | 1118.24 | 1.79 | 7.6538 | 271.9525 | 6.4059e-05 | -0.036743 | 5.7129 | 0.0028692 | 543.3437 | 1.5316e-78
2002-11-10 04:30 | 15.5 | 1119.27 | 1.91 | 11.5151 | 270.3593 | 7.1389e-05 | -0.040487 | 6.1857 | 0.0035124 | 814.2198 | 3.3899e-132
2002-11-10 04:30 | 15.5 | 1118.92 | 1.85 | 8.2336 | 274.905 | 6.7498e-05 | -0.038501 | 5.9337 | 0.0032803 | 710.2036 | 2.3491e-111
2002-11-10 04:30 | 15.5 | 1118.45 | 1.68 | 9.8774 | 272.9507 | 6.8423e-05 | -0.038984 | 5.9975 | 0.003271 | 706.1596 | 1.5001e-110
2002-11-10 05:00 | 15.44 | 1119.84 | 1.71 | 7.3305 | 272.8275 | 6.5176e-05 | -0.037204 | 5.7312 | 0.0027956 | 515.8127 | 3.1626e-73
2002-11-10 05:00 | 15.44 | 1119.33 | 1.68 | 11.9899 | 270.0848 | 6.746e-05 | -0.03838 | 5.8837 | 0.0030565 | 616.5659 | 7.9187e-93
2002-11-10 05:00 | 15.44 | 1118.71 | 1.74 | 7.6401 | 273.2464 | 6.4969e-05 | -0.037101 | 5.7205 | 0.0028419 | 533.0564 | 1.4967e-76
2002-11-10 05:30 | 15.38 | 1120.49 | 1.71 | 10.5381 | 269.7471 | 7.1286e-05 | -0.040222 | 6.116 | 0.0040292 | 1071.488 | 1.4958e-184
2002-11-10 05:30 | 15.38 | 1119.82 | 1.8 | 16.6452 | 265.8967 | 7.5e-05 | -0.042126 | 6.3611 | 0.0036933 | 900.2491 | 1.3577e-149
2002-11-10 05:30 | 15.38 | 1119.1 | 1.94 | 9.1214 | 273.8579 | 6.6089e-05 | -0.037573 | 5.781 | 0.0040043 | 1058.291 | 7.6207e-182
2002-11-10 06:00 | 15.31 | 1120.65 | 1.69 | 12.9597 | 266.898 | 6.5574e-05 | -0.037119 | 5.6585 | 0.003222 | 685.1599 | 2.2418e-106
2002-11-10 06:00 | 15.31 | 1120.02 | 1.75 | 14.4927 | 262.1021 | 7.2443e-05 | -0.040631 | 6.1074 | 0.0035188 | 817.1993 | 8.5092e-133
2002-11-10 06:00 | 15.31 | 1119.57 | 1.74 | 13.1716 | 265.6979 | 6.8604e-05 | -0.038665 | 5.8571 | 0.0031858 | 669.8585 | 2.4256e-103
2002-11-10 06:30 | 15.25 | 1121.06 | 1.9 | 14.1841 | 267.6449 | 7.1582e-05 | -0.040137 | 6.0362 | 0.0030198 | 601.8547 | 6.0937e-90
2002-11-10 06:30 | 15.25 | 1120.59 | 1.78 | 11.8406 | 270.1096 | 6.9275e-05 | -0.038957 | 5.8862 | 0.0027638 | 504.1338 | 5.5459e-71
2002-11-10 06:30 | 15.25 | 1119.9 | 1.98 | 10.1778 | 270.6495 | 6.8528e-05 | -0.038581 | 5.8396 | 0.0028147 | 522.878 | 1.3784e-74
2002-11-10 07:00 | 15.13 | 1121.39 | 1.96 | 14.4785 | 273.1393 | 6.9486e-05 | -0.038943 | 5.8572 | 0.0033193 | 727.1659 | 9.7519e-115
2002-11-10 07:00 | 15.19 | 1120.86 | 1.57 | 14.4284 | 273.6889 | 6.848e-05 | -0.038441 | 5.7954 | 0.0027699 | 506.3806 | 2.0549e-71
2002-11-10 07:00 | 15.19 | 1120.2 | 1.54 | 16.3768 | 270.5199 | 7.2019e-05 | -0.040249 | 6.0269 | 0.0034683 | 793.9351 | 4.0983e-128
2002-11-10 07:30 | 15.06 | 1121.8 | 1.94 | 16.3824 | 268.1262 | 6.9596e-05 | -0.03882 | 5.7993 | 0.0032456 | 695.2279 | 2.242e-108
2002-11-10 07:30 | 15.06 | 1121.24 | 1.98 | 15.6508 | 269.0294 | 6.8636e-05 | -0.038334 | 5.7388 | 0.0037761 | 941.1092 | 6.7219e-158
2002-11-10 07:30 | 15.06 | 1120.59 | 2.03 | 15.1201 | 270.1022 | 6.7254e-05 | -0.037631 | 5.6505 | 0.0029115 | 559.4756 | 1.1363e-81
2002-11-10 08:00 | 14.94 | 1122.78 | 1.75 | 16.2032 | 236.049 | 5.5815e-05 | -0.031314 | 4.7327 | 0.0023729 | 371.6347 | 4.2646e-46
2002-11-10 08:00 | 14.94 | 1122.06 | 1.51 | 19.3457 | 232.8837 | 5.9329e-05 | -0.033106 | 4.9622 | 0.002738 | 494.777 | 3.4421e-69
2002-11-10 08:00 | 14.94 | 1121.51 | 1.75 | 15.4997 | 236.0781 | 5.5084e-05 | -0.030954 | 4.6902 | 0.0024018 | 380.7188 | 9.2204e-48
2002-11-10 08:30 | 14.81 | 1123.1 | 1.78 | 18.6432 | 214.1075 | 5.0493e-05 | -0.028336 | 4.2821 | 0.0021603 | 308.0015 | 1.1442e-34
2002-11-10 08:30 | 14.81 | 1122.49 | 1.86 | 19.8418 | 213.3615 | 5.1113e-05 | -0.028653 | 4.3237 | 0.0024852 | 407.6385 | 9.7578e-53
2002-11-10 08:30 | 14.81 | 1121.8 | 1.68 | 18.6303 | 214.3114 | 4.9753e-05 | -0.027971 | 4.2393 | 0.00211 | 293.8368 | 3.4359e-32
2002-11-10 08:31 | 14.81 | 1115 | 1.76 | 17.724 | 214.7271 | 4.7007e-05 | -0.026628 | 4.0841 | 0.0020555 | 278.8627 | 1.3282e-29
2002-11-10 08:31 | 14.81 | 1114.82 | 1.9 | 17.0269 | 215.5246 | 4.6894e-05 | -0.026562 | 4.075 | 0.0019849 | 260.0379 | 2.1082e-26
2002-11-10 08:31 | 14.81 | 1114.73 | 1.86 | 18.2623 | 214.5398 | 4.7618e-05 | -0.026937 | 4.1235 | 0.0022135 | 323.3747 | 2.1852e-37
2002-11-10 09:00 | 14.75 | 1123.12 | 2.1 | 20.412 | 195.915 | 4.5387e-05 | -0.025532 | 3.8701 | 0.0020048 | 265.2784 | 2.7488e-27
2002-11-10 09:00 | 14.75 | 1122.55 | 2.13 | 19.3054 | 196.7026 | 4.3989e-05 | -0.024821 | 3.7804 | 0.0019142 | 241.8448 | 2.263e-23
2002-11-10 09:00 | 14.81 | 1122.12 | 2.03 | 18.7796 | 196.8873 | 4.4062e-05 | -0.024862 | 3.7865 | 0.0018947 | 236.9272 | 1.4527e-22
2002-11-10 09:30 | 14.63 | 1123.39 | 1.93 | 20.8729 | 175.2402 | 3.9741e-05 | -0.022396 | 3.4094 | 0.0017824 | 209.6889 | 3.3943e-18
2002-11-10 09:30 | 14.63 | 1122.9 | 1.6 | 19.5755 | 176.9211 | 3.7469e-05 | -0.021246 | 3.2646 | 0.0016403 | 177.5683 | 2.5473e-13
2002-11-10 09:30 | 14.69 | 1122.45 | 1.78 | 20.5471 | 175.9145 | 3.8382e-05 | -0.02171 | 3.3245 | 0.0016581 | 181.4634 | 6.8211e-14
2002-11-10 10:00 | 14.56 | 1124.2 | 1.51 | 21.4904 | 154.346 | 3.3489e-05 | -0.018911 | 2.9004 | 0.0015332 | 155.1444 | 3.7713e-10
2002-11-10 10:00 | 14.56 | 1123.82 | 1.78 | 21.2179 | 154.8702 | 3.3059e-05 | -0.018682 | 2.8707 | 0.0014727 | 143.1505 | 1.4844e-08
2002-11-10 10:00 | 14.56 | 1122.9 | 1.72 | 21.1259 | 154.3485 | 3.3875e-05 | -0.019106 | 2.9266 | 0.0015524 | 159.0623 | 1.0942e-10
2002-11-10 10:30 | 14.44 | 1124.82 | 1.65 | 22.5201 | 132.9986 | 2.8934e-05 | -0.016367 | 2.5211 | 0.0013912 | 127.7412 | 1.2411e-06
2002-11-10 10:30 | 14.5 | 1124.16 | 2.01 | 22.9106 | 132.9119 | 2.9081e-05 | -0.016444 | 2.5323 | 0.0014334 | 135.6057 | 1.3557e-07
2002-11-10 10:30 | 14.5 | 1123.33 | 1.75 | 23.2 | 132.6964 | 2.9023e-05 | -0.016415 | 2.5295 | 0.001385 | 126.5999 | 1.6971e-06
2002-11-10 11:00 | 14.31 | 1125.33 | 1.84 | 23.4233 | 116.0643 | 2.3907e-05 | -0.013584 | 2.1176 | 0.0012079 | 96.3013 | 0.0026594
2002-11-10 11:00 | 14.38 | 1124.45 | 1.57 | 23.4516 | 115.9831 | 2.4002e-05 | -0.013639 | 2.1266 | 0.0012351 | 100.6861 | 0.0010452
2002-11-10 11:00 | 14.38 | 1124 | 1.76 | 23.8346 | 115.5986 | 2.4567e-05 | -0.013924 | 2.1631 | 0.0012661 | 105.8 | 0.00033045
2002-11-10 11:30 | 14.25 | 1125.8 | 1.91 | 24.1228 | 103.7947 | 2.0957e-05 | -0.012026 | 1.8972 | 0.0010784 | 76.7481 | 0.084106
2002-11-10 11:30 | 14.25 | 1125.1 | 1.92 | 24.1814 | 103.8048 | 2.0944e-05 | -0.012023 | 1.8987 | 0.0011209 | 82.93 | 0.032419
2002-11-10 11:30 | 14.25 | 1124.63 | 1.78 | 24.3475 | 103.6632 | 2.1079e-05 | -0.012095 | 1.9091 | 0.0011315 | 84.4942 | 0.024924
2002-11-10 12:00 | 14.13 | 1126.31 | 1.95 | 24.8561 | 96.8515 | 1.9481e-05 | -0.011218 | 1.7754 | 0.0011303 | 84.3178 | 0.025685
2002-11-10 12:00 | 14.13 | 1125.59 | 1.8 | 24.4443 | 97.293 | 1.883e-05 | -0.010887 | 1.7346 | 0.0010632 | 74.6099 | 0.11309
2002-11-10 12:00 | 14.13 | 1125.33 | 1.88 | 24.6579 | 96.9047 | 1.9346e-05 | -0.011157 | 1.7702 | 0.0010488 | 72.5931 | 0.14706
2002-11-10 12:30 | 14 | 1127.14 | 1.84 | 24.9692 | 94.2721 | 1.9359e-05 | -0.011099 | 1.7461 | 0.0010506 | 72.8424 | 0.14249
2002-11-10 12:30 | 14 | 1126.43 | 1.5 | 24.7987 | 94.5911 | 1.8493e-05 | -0.010668 | 1.6938 | 0.0010751 | 76.282 | 0.089851
2002-11-10 12:30 | 14 | 1126.06 | 1.97 | 24.6504 | 94.7704 | 1.8084e-05 | -0.010459 | 1.6674 | 0.00099895 | 65.8615 | 0.31243
2002-11-10 13:00 | 13.81 | 1127.49 | 1.78 | 24.3944 | 95.5573 | 1.8409e-05 | -0.010606 | 1.6836 | 0.0010654 | 74.91 | 0.10861
2002-11-10 13:00 | 13.88 | 1126.92 | 1.93 | 24.3479 | 95.4494 | 1.8428e-05 | -0.010622 | 1.6866 | 0.0010092 | 67.218 | 0.27266
2002-11-10 13:00 | 13.88 | 1126.37 | 2.02 | 24.4779 | 95.2733 | 1.8829e-05 | -0.010826 | 1.7131 | 0.0010811 | 77.1403 | 0.079506
2002-11-10 13:30 | 13.75 | 1127.96 | 1.81 | 24.5245 | 96.3761 | 1.984e-05 | -0.011334 | 1.7793 | 0.0011484 | 87.0393 | 0.015965
2002-11-10 13:30 | 13.75 | 1127.2 | 1.84 | 24.5571 | 96.6633 | 1.8844e-05 | -0.010834 | 1.717 | 0.0011049 | 80.5742 | 0.047396
2002-11-10 13:30 | 13.75 | 1127.08 | 1.97 | 24.4816 | 96.5169 | 1.9209e-05 | -0.011025 | 1.7424 | 0.0011314 | 84.4773 | 0.024996
2002-11-10 14:00 | 13.62 | 1128.65 | 1.79 | 24.1764 | 98.3448 | 1.9246e-05 | -0.011015 | 1.7366 | 0.0011312 | 84.4571 | 0.025083
2002-11-10 14:00 | 13.69 | 1128.24 | 1.95 | 24.0929 | 98.4887 | 1.8495e-05 | -0.010644 | 1.6915 | 0.0010622 | 74.4706 | 0.11522
2002-11-10 14:00 | 13.69 | 1127.61 | 1.79 | 24.1575 | 98.298 | 1.8692e-05 | -0.010748 | 1.7057 | 0.001045 | 72.0668 | 0.15707
2002-11-10 14:30 | 13.56 | 1128.98 | 1.66 | 23.9723 | 100.7887 | 1.8933e-05 | -0.010872 | 1.7192 | 0.0010779 | 76.685 | 0.084866
2002-11-10 14:30 | 13.62 | 1128.16 | 1.93 | 24.4564 | 100.4818 | 1.9545e-05 | -0.011178 | 1.7583 | 0.001123 | 83.237 | 0.030809
2002-11-10 14:30 | 13.56 | 1127.9 | 1.69 | 23.8478 | 101.1519 | 1.8444e-05 | -0.010625 | 1.6893 | 0.0010254 | 69.3983 | 0.21542
2002-11-10 15:00 | 13.5 | 1129 | 1.61 | 23.9055 | 103.3962 | 1.9111e-05 | -0.010959 | 1.724 | 0.0011279 | 83.9611 | 0.027286
2002-11-10 15:00 | 13.56 | 1128.47 | 1.8 | 23.6863 | 103.8147 | 1.855e-05 | -0.010676 | 1.689 | 0.0010315 | 70.2206 | 0.19606
2002-11-10 15:00 | 13.56 | 1128.14 | 1.9 | 24.4104 | 102.9272 | 1.9187e-05 | -0.011008 | 1.7329 | 0.0011369 | 85.303 | 0.021685
2002-11-10 15:30 | 13.5 | 1129.37 | 1.65 | 24.13 | 104.387 | 1.9405e-05 | -0.011097 | 1.7406 | 0.0011329 | 84.7012 | 0.024057
2002-11-10 15:30 | 13.5 | 1128.88 | 1.68 | 23.9131 | 104.7333 | 1.8897e-05 | -0.010843 | 1.7095 | 0.0010948 | 79.0998 | 0.059503
2002-11-10 15:30 | 13.5 | 1128.29 | 1.51 | 23.6934 | 104.9166 | 1.8579e-05 | -0.010688 | 1.6913 | 0.0010562 | 73.6332 | 0.1287
2002-11-10 16:00 | 13.44 | 1129.51 | 1.77 | 24.051 | 103.4422 | 1.9096e-05 | -0.010908 | 1.7094 | 0.0011406 | 85.8569 | 0.019688
2002-11-10 16:00 | 13.44 | 1129.1 | 1.62 | 23.9226 | 103.546 | 1.884e-05 | -0.010784 | 1.695 | 0.0010796 | 76.9315 | 0.081929
2002-11-10 16:00 | 13.44 | 1128.67 | 1.57 | 24.1077 | 103.291 | 1.9259e-05 | -0.010999 | 1.7232 | 0.0010932 | 78.8775 | 0.061536
2002-11-10 16:30 | 13.37 | 1129.78 | 1.58 | 23.9238 | 101.6876 | 1.9029e-05 | -0.010804 | 1.6873 | 0.0010836 | 77.4997 | 0.075472
2002-11-10 16:30 | 13.44 | 1129.06 | 1.7 | 24.3171 | 101.3505 | 1.9077e-05 | -0.010836 | 1.6929 | 0.001181 | 92.0473 | 0.006254
2002-11-10 16:30 | 13.44 | 1128.8 | 1.73 | 24.1051 | 101.6701 | 1.8977e-05 | -0.010782 | 1.6861 | 0.0011021 | 80.1686 | 0.050496
2002-11-10 17:00 | 13.31 | 1129.84 | 1.68 | 24.4982 | 96.8677 | 1.7408e-05 | -0.0099689 | 1.5679 | 0.0010108 | 67.4279 | 0.26678
2002-11-10 17:00 | 13.37 | 1129.59 | 1.48 | 24.899 | 96.5974 | 1.7472e-05 | -0.010007 | 1.5742 | 0.0010893 | 78.3143 | 0.066949
2002-11-10 17:00 | 13.37 | 1128.78 | 1.52 | 24.4066 | 97.0583 | 1.6663e-05 | -0.0096021 | 1.5243 | 0.0010322 | 70.3124 | 0.19398
2002-11-10 17:30 | 13.31 | 1129.67 | 1.59 | 24.4744 | 93.5328 | 1.5695e-05 | -0.0090555 | 1.4431 | 0.0009832 | 63.8004 | 0.37831
2002-11-10 17:30 | 13.31 | 1129.22 | 1.49 | 24.7242 | 93.2034 | 1.5829e-05 | -0.0091306 | 1.454 | 0.00096231 | 61.1191 | 0.47163
2002-11-10 17:30 | 13.31 | 1128.61 | 1.73 | 24.4971 | 93.3611 | 1.591e-05 | -0.0091713 | 1.46 | 0.00097913 | 63.2733 | 0.39607
2002-11-10 18:00 | 13.31 | 1129.86 | 1.66 | 25.0292 | 90.1721 | 1.4962e-05 | -0.0086467 | 1.3789 | 0.00097492 | 62.7307 | 0.41469
2002-11-10 18:00 | 13.37 | 1129.12 | 1.72 | 25.0025 | 90.0666 | 1.5026e-05 | -0.0086869 | 1.3856 | 0.00096616 | 61.6093 | 0.45409
2002-11-10 18:00 | 13.37 | 1128.78 | 1.62 | 24.8191 | 90.2823 | 1.4752e-05 | -0.0085481 | 1.3688 | 0.00095226 | 59.8487 | 0.51771
2002-11-10 18:30 | 13.31 | 1129.96 | 1.63 | 25.225 | 87.1567 | 1.4385e-05 | -0.0083053 | 1.3237 | 0.00096146 | 61.0113 | 0.47551
2002-11-10 18:30 | 13.31 | 1129.43 | 1.62 | 25.1638 | 87.2167 | 1.426e-05 | -0.0082488 | 1.318 | 0.00088866 | 52.1207 | 0.7839
2002-11-10 18:30 | 13.31 | 1128.88 | 1.58 | 25.3109 | 87.1123 | 1.4255e-05 | -0.008249 | 1.3193 | 0.00092892 | 56.9512 | 0.62334
2002-11-10 19:00 | 13.31 | 1130.27 | 1.43 | 25.2018 | 83.9402 | 1.3503e-05 | -0.0078154 | 1.2555 | 0.00091773 | 55.5871 | 0.67166
2002-11-10 19:00 | 13.31 | 1129.33 | 1.71 | 25.2044 | 83.9699 | 1.3022e-05 | -0.0075739 | 1.2257 | 0.00089399 | 52.7485 | 0.76503
2002-11-10 19:00 | 13.37 | 1128.98 | 1.61 | 25.2878 | 83.8254 | 1.3295e-05 | -0.0077181 | 1.2452 | 0.00091472 | 55.223 | 0.68425
2002-11-10 19:30 | 13.31 | 1130.06 | 1.61 | 25.2306 | 80.5894 | 1.2571e-05 | -0.0072783 | 1.1747 | 0.00086844 | 49.7767 | 0.84726
2002-11-10 19:30 | 13.31 | 1129.67 | 1.55 | 25.4474 | 80.4157 | 1.2555e-05 | -0.0072772 | 1.1761 | 0.00090258 | 53.7674 | 0.7329
2002-11-10 19:30 | 13.37 | 1129.2 | 1.59 | 25.5484 | 80.1924 | 1.2977e-05 | -0.0074955 | 1.205 | 0.00092565 | 56.5501 | 0.6377
2002-11-10 20:00 | 13.37 | 1129.57 | 1.72 | 25.662 | 77.9595 | 1.2621e-05 | -0.0072318 | 1.1613 | 0.00090504 | 54.0606 | 0.72335
2002-11-10 20:00 | 13.44 | 1128.76 | 1.56 | 25.7185 | 77.8498 | 1.2786e-05 | -0.0073172 | 1.1731 | 0.00091678 | 55.4721 | 0.67565
2002-11-10 20:00 | 13.44 | 1128.47 | 1.72 | 25.5215 | 77.9752 | 1.2714e-05 | -0.0072855 | 1.1704 | 0.00089891 | 53.3309 | 0.74688
2002-11-10 20:30 | 13.56 | 1128.9 | 1.7 | 26.043 | 77.0739 | 1.2406e-05 | -0.0071215 | 1.1456 | 0.00090654 | 54.2392 | 0.71746
2002-11-10 20:30 | 13.56 | 1128.27 | 1.68 | 25.8894 | 77.1063 | 1.2361e-05 | -0.0071018 | 1.1441 | 0.00091696 | 55.4933 | 0.67492
2002-11-10 20:30 | 13.56 | 1127.84 | 1.55 | 25.6634 | 77.4184 | 1.1951e-05 | -0.0068993 | 1.1197 | 0.00087482 | 50.5108 | 0.82868
2002-11-10 21:00 | 13.56 | 1128.92 | 1.72 | 26.0381 | 75.7359 | 1.1324e-05 | -0.0066078 | 1.0779 | 0.00086668 | 49.5754 | 0.85213
2002-11-10 21:00 | 13.56 | 1128.41 | 1.54 | 25.797 | 76.0276 | 1.0633e-05 | -0.0062622 | 1.0353 | 0.0008402 | 46.5915 | 0.91348
2002-11-10 21:00 | 13.56 | 1128.02 | 1.63 | 25.8542 | 75.7942 | 1.1203e-05 | -0.0065548 | 1.0734 | 0.00090134 | 53.6189 | 0.73769
2002-11-10 21:30 | 13.56 | 1128.86 | 1.61 | 26.0029 | 73.2474 | 1.1038e-05 | -0.0064267 | 1.0495 | 0.00088455 | 51.6399 | 0.79783
2002-11-10 21:30 | 13.56 | 1128.2 | 1.71 | 25.8395 | 73.5059 | 1.031e-05 | -0.0060652 | 1.0053 | 0.00085472 | 48.2163 | 0.88264
2002-11-10 21:30 | 13.56 | 1127.73 | 1.52 | 25.9884 | 73.3325 | 1.075e-05 | -0.0062885 | 1.0343 | 0.00083456 | 45.9682 | 0.9237
2002-11-10 22:00 | 13.62 | 1128.43 | 1.54 | 26.1329 | 72.7216 | 1.1301e-05 | -0.0064937 | 1.0501 | 0.00082942 | 45.4035 | 0.93222
2002-11-10 22:00 | 13.62 | 1127.94 | 1.63 | 26.0316 | 72.9116 | 1.0818e-05 | -0.0062549 | 1.0211 | 0.00085518 | 48.2675 | 0.88157
2002-11-10 22:00 | 13.62 | 1127.71 | 1.65 | 26.1946 | 72.6321 | 1.1301e-05 | -0.0065041 | 1.0538 | 0.00086464 | 49.3419 | 0.85768
2002-11-10 22:30 | 13.62 | 1128.43 | 1.54 | 26.2396 | 71.782 | 1.1e-05 | -0.0063666 | 1.0355 | 0.00088848 | 52.1004 | 0.7845
2002-11-10 22:30 | 13.62 | 1128 | 1.63 | 26.1413 | 71.9391 | 1.0699e-05 | -0.0062181 | 1.0179 | 0.0008321 | 45.6975 | 0.92787
2002-11-10 22:30 | 13.69 | 1127.53 | 1.61 | 26.0338 | 72.0582 | 1.0406e-05 | -0.0060753 | 1.0011 | 0.00083977 | 46.5436 | 0.9143
2002-11-10 23:00 | 13.69 | 1128.14 | 1.62 | 26.2508 | 71.6178 | 1.0922e-05 | -0.0063323 | 1.0322 | 0.00084623 | 47.2633 | 0.90147
2002-11-10 23:00 | 13.69 | 1127.35 | 1.45 | 26.2416 | 71.5894 | 1.0871e-05 | -0.0063131 | 1.0311 | 0.00087203 | 50.189 | 0.83697
2002-11-10 23:00 | 13.69 | 1127.22 | 1.79 | 26.0865 | 71.8711 | 1.0344e-05 | -0.0060479 | 0.99845 | 0.00081304 | 43.6281 | 0.9546
2002-11-10 23:30 | 13.75 | 1127.86 | 1.61 | 26.1769 | 71.9869 | 1.0846e-05 | -0.006278 | 1.0224 | 0.00085816 | 48.6052 | 0.87435
2002-11-10 23:30 | 13.75 | 1127.43 | 1.53 | 26.0439 | 72.2336 | 1.057e-05 | -0.0061379 | 1.0052 | 0.00082343 | 44.7509 | 0.9412
2002-11-10 23:30 | 13.75 | 1126.92 | 1.66 | 26.1218 | 72.2477 | 1.0441e-05 | -0.0060761 | 0.99837 | 0.00083518 | 46.0365 | 0.92262
2002-11-11 | 13.75 | 1127.96 | 1.54 | 26.1584 | 72.2505 | 1.1079e-05 | -0.0063859 | 1.039 | 0.00087277 | 50.2745 | 0.83479
2002-11-11 | 13.75 | 1127.63 | 1.56 | 26.0497 | 72.4018 | 1.0824e-05 | -0.006261 | 1.0246 | 0.00087666 | 50.7228 | 0.8231
2002-11-11 | 13.75 | 1126.84 | 1.56 | 26.0556 | 72.4762 | 1.0639e-05 | -0.0061702 | 1.0141 | 0.00086904 | 49.8448 | 0.84558
2002-11-11 00:30 | 13.75 | 1127.86 | 1.57 | 26.1799 | 72.8625 | 1.1223e-05 | -0.0064554 | 1.047 | 0.00088008 | 51.1197 | 0.81238
2002-11-11 00:30 | 13.75 | 1127.35 | 1.59 | 26.1986 | 72.9262 | 1.0675e-05 | -0.006185 | 1.0146 | 0.00090165 | 53.6558 | 0.73651
2002-11-11 00:30 | 13.81 | 1127.1 | 1.53 | 26.1006 | 72.9191 | 1.0952e-05 | -0.0063302 | 1.0341 | 0.00087237 | 50.2274 | 0.83599
2002-11-11 01:00 | 13.75 | 1127.98 | 1.55 | 26.2667 | 73.3251 | 1.1517e-05 | -0.0066227 | 1.0695 | 0.00089248 | 52.5704 | 0.77045
2002-11-11 01:00 | 13.81 | 1127.1 | 1.75 | 26.2851 | 73.556 | 1.1028e-05 | -0.0063767 | 1.0394 | 0.00091185 | 54.8775 | 0.69606
2002-11-11 01:00 | 13.81 | 1126.84 | 1.68 | 26.0205 | 73.6683 | 1.087e-05 | -0.0063019 | 1.0309 | 0.00084263 | 46.862 | 0.90877
2002-11-11 01:30 | 13.81 | 1127.35 | 1.61 | 26.1361 | 74.9207 | 1.148e-05 | -0.0065577 | 1.0572 | 0.00090467 | 54.0166 | 0.72479
2002-11-11 01:30 | 13.88 | 1126.63 | 1.69 | 25.8626 | 75.0658 | 1.1473e-05 | -0.006557 | 1.0579 | 0.00090854 | 54.4789 | 0.70949
2002-11-11 01:30 | 13.88 | 1126.41 | 1.66 | 25.7202 | 75.3099 | 1.0972e-05 | -0.0063094 | 1.028 | 0.00087601 | 50.6479 | 0.82508
2002-11-11 02:00 | 13.94 | 1127.12 | 1.79 | 26.0094 | 78.3934 | 1.2861e-05 | -0.0072791 | 1.1571 | 0.00090322 | 53.8428 | 0.73046
2002-11-11 02:00 | 13.94 | 1126.53 | 1.58 | 26.0123 | 78.4245 | 1.254e-05 | -0.0071236 | 1.1394 | 0.00095094 | 59.6824 | 0.52378
2002-11-11 02:00 | 13.94 | 1126.08 | 1.73 | 25.8049 | 78.7613 | 1.1906e-05 | -0.0068049 | 1.0999 | 0.00090566 | 54.1349 | 0.7209
2002-11-11 02:30 | 14.13 | 1126.1 | 1.77 | 25.1168 | 97.8801 | 1.5863e-05 | -0.0090042 | 1.4274 | 0.0010428 | 71.7752 | 0.16282
2002-11-11 02:30 | 14.13 | 1125.31 | 1.58 | 25.3578 | 97.366 | 1.6465e-05 | -0.0093163 | 1.4692 | 0.0010314 | 70.2053 | 0.19641
2002-11-11 02:30 | 14.19 | 1124.78 | 1.83 | 25.0415 | 97.9142 | 1.5591e-05 | -0.0088774 | 1.4148 | 0.00098812 | 64.4412 | 0.35718
2002-11-11 03:00 | 14.31 | 1125.18 | 1.92 | 23.3599 | 141.435 | 2.558e-05 | -0.014323 | 2.1863 | 0.0013399 | 118.4968 | 1.4652e-05
2002-11-11 03:00 | 14.38 | 1124.41 | 1.92 | 23.0655 | 141.8592 | 2.4869e-05 | -0.013968 | 2.1434 | 0.0012667 | 105.8905 | 0.0003236
2002-11-11 03:00 | 14.31 | 1124.14 | 2.01 | 23.2108 | 141.6989 | 2.4983e-05 | -0.01403 | 2.1525 | 0.0013075 | 112.8238 | 6.1507e-05
2002-11-11 03:30 | 14.44 | 1124.45 | 1.9 | 20.6487 | 186.4838 | 3.4028e-05 | -0.019096 | 2.9094 | 0.0016234 | 173.9389 | 8.5888e-13
2002-11-11 03:30 | 14.44 | 1123.92 | 1.85 | 20.4268 | 186.6828 | 3.3807e-05 | -0.01899 | 2.8978 | 0.0015007 | 148.6443 | 2.8229e-09
2002-11-11 03:30 | 14.44 | 1123.24 | 1.68 | 21.0703 | 186.2756 | 3.3988e-05 | -0.019081 | 2.9102 | 0.0016251 | 174.2946 | 7.6283e-13
2002-11-11 04:00 | 14.56 | 1124.16 | 1.98 | 20.6358 | 213.2473 | 4.2002e-05 | -0.023439 | 3.527 | 0.0019414 | 248.7683 | 1.6185e-24
2002-11-11 04:00 | 14.56 | 1123.47 | 1.67 | 20.3313 | 213.3689 | 4.1378e-05 | -0.023134 | 3.4904 | 0.0018177 | 218.0651 | 1.6123e-19
2002-11-11 04:00 | 14.56 | 1122.9 | 2.02 | 19.9225 | 214.1148 | 4.0454e-05 | -0.022663 | 3.4317 | 0.0017432 | 200.5474 | 8.9592e-17
2002-11-11 04:30 | 14.69 | 1123.47 | 2.04 | 19.1828 | 232.0858 | 4.572e-05 | -0.025474 | 3.8134 | 0.0020611 | 280.3819 | 7.2842e-30
2002-11-11 04:30 | 14.69 | 1122.67 | 1.85 | 22.1425 | 229.9837 | 4.7837e-05 | -0.026557 | 3.9528 | 0.0025201 | 419.1646 | 6.9459e-55
2002-11-11 04:30 | 14.69 | 1122.14 | 1.43 | 19.4939 | 232.6371 | 4.495e-05 | -0.025081 | 3.7656 | 0.0019809 | 258.9834 | 3.1721e-26
2002-11-11 05:00 | 14.75 | 1122.94 | 1.43 | 19.295 | 247.6365 | 4.9265e-05 | -0.027378 | 4.0792 | 0.0023505 | 364.6327 | 8.0945e-45
2002-11-11 05:00 | 14.81 | 1122.47 | 1.72 | 19.7016 | 248.0333 | 4.85e-05 | -0.026987 | 4.0302 | 0.0021513 | 305.4434 | 3.2209e-34
2002-11-11 05:00 | 14.81 | 1121.61 | 1.91 | 19.4968 | 247.5904 | 4.8587e-05 | -0.027043 | 4.0396 | 0.0021783 | 313.171 | 1.4046e-35
2002-11-11 05:30 | 14.81 | 1123.08 | 1.5 | 17.8134 | 262.1056 | 4.9547e-05 | -0.027584 | 4.1166 | 0.002088 | 287.7407 | 3.9216e-31
2002-11-11 05:30 | 14.81 | 1122.33 | 1.96 | 16.2958 | 263.4796 | 4.8876e-05 | -0.027232 | 4.0714 | 0.0021242 | 297.8052 | 6.9944e-33
2002-11-11 05:30 | 14.81 | 1121.73 | 1.54 | 17.9185 | 262.5293 | 4.9017e-05 | -0.027315 | 4.0843 | 0.0022005 | 319.5731 | 1.0343e-36
2002-11-11 06:00 | 14.75 | 1123.27 | 1.62 | 20.0341 | 271.3958 | 5.3371e-05 | -0.029498 | 4.3445 | 0.0025196 | 419.0039 | 7.4429e-55
2002-11-11 06:00 | 14.75 | 1122.63 | 1.78 | 19.644 | 272.2349 | 5.2595e-05 | -0.029103 | 4.2952 | 0.0022856 | 344.7927 | 3.1944e-41
2002-11-11 06:00 | 14.75 | 1122 | 1.67 | 16.1697 | 275.769 | 4.8845e-05 | -0.027199 | 4.0548 | 0.0022033 | 320.3968 | 7.3874e-37
2002-11-11 06:30 | 14.69 | 1122.96 | 1.89 | 15.7505 | 282.3947 | 5.0297e-05 | -0.027938 | 4.1368 | 0.0019302 | 245.8829 | 4.8724e-24
2002-11-11 06:30 | 14.69 | 1122.55 | 1.78 | 16.9129 | 281.7979 | 5.0104e-05 | -0.027847 | 4.1268 | 0.0020473 | 276.6359 | 3.1991e-29
2002-11-11 06:30 | 14.69 | 1121.8 | 1.83 | 19.4401 | 278.6207 | 5.3516e-05 | -0.029592 | 4.3507 | 0.0022374 | 330.3961 | 1.2246e-38
2002-11-11 07:00 | 14.63 | 1123.96 | 1.4 | 17.0379 | 283.5846 | 5.4302e-05 | -0.029989 | 4.3989 | 0.0024439 | 394.1802 | 3.049e-50
2002-11-11 07:00 | 14.63 | 1123.61 | 1.63 | 17.2796 | 284.948 | 5.1794e-05 | -0.028716 | 4.2385 | 0.0021427 | 303.0147 | 8.5882e-34
2002-11-11 07:00 | 14.63 | 1122.67 | 1.78 | 13.8906 | 287.4198 | 4.9957e-05 | -0.027776 | 4.1192 | 0.0020254 | 270.7551 | 3.2303e-28
2002-11-11 07:30 | 14.5 | 1124.08 | 1.62 | 18.2321 | 286.3833 | 5.3279e-05 | -0.029477 | 4.335 | 0.0023069 | 351.2366 | 2.1915e-42
2002-11-11 07:30 | 14.56 | 1123.49 | 1.7 | 15.1266 | 289.4122 | 5.0932e-05 | -0.028281 | 4.1837 | 0.0021396 | 302.1441 | 1.2201e-33
2002-11-11 07:30 | 14.56 | 1122.9 | 1.84 | 20.0383 | 284.8826 | 5.5362e-05 | -0.030545 | 4.4737 | 0.0027204 | 488.4303 | 5.628e-68
2002-11-11 08:00 | 14.5 | 1124.41 | 1.69 | 16.5615 | 288.8995 | 5.1931e-05 | -0.028756 | 4.2296 | 0.002236 | 329.9856 | 1.4499e-38
2002-11-11 08:00 | 14.5 | 1123.98 | 1.55 | 17.0593 | 288.9634 | 5.1745e-05 | -0.028666 | 4.2197 | 0.0021548 | 306.4464 | 2.147e-34
2002-11-11 08:00 | 14.5 | 1123.29 | 1.65 | 18.0705 | 287.9773 | 5.2507e-05 | -0.029058 | 4.271 | 0.0021997 | 319.3384 | 1.1383e-36
2002-11-11 08:30 | 14.44 | 1124.76 | 1.68 | 18.8244 | 280.9917 | 5.159e-05 | -0.028404 | 4.1607 | 0.0022721 | 340.7281 | 1.7224e-40
2002-11-11 08:30 | 14.44 | 1124.2 | 1.61 | 18.3396 | 280.7164 | 5.2061e-05 | -0.028644 | 4.1917 | 0.0023477 | 363.7586 | 1.168e-44
2002-11-11 08:30 | 14.44 | 1123.63 | 1.74 | 20.8897 | 277.8695 | 5.4978e-05 | -0.030139 | 4.384 | 0.0030459 | 612.3092 | 5.4268e-92
2002-11-11 08:31 | 14.44 | 1116.98 | 1.57 | 13.1626 | 286.8229 | 4.2774e-05 | -0.02398 | 3.6164 | 0.0019706 | 256.2894 | 8.9884e-26
2002-11-11 08:31 | 14.44 | 1116.69 | 1.54 | 18.3839 | 280.3515 | 4.988e-05 | -0.027614 | 4.0809 | 0.0024424 | 393.7076 | 3.7282e-50
2002-11-11 08:31 | 14.44 | 1116.29 | 1.41 | 18.3716 | 281.5961 | 4.8792e-05 | -0.027052 | 4.009 | 0.0024741 | 404.0055 | 4.6153e-52
2002-11-11 09:00 | 14.38 | 1124.94 | 1.56 | 15.8939 | 275.92 | 4.7069e-05 | -0.02601 | 3.8339 | 0.0020632 | 280.9584 | 5.798e-30
2002-11-11 09:00 | 14.44 | 1124.39 | 1.58 | 20.1795 | 272.7662 | 4.9943e-05 | -0.027473 | 4.0202 | 0.0026492 | 463.2056 | 3.562e-63
2002-11-11 09:00 | 14.38 | 1123.82 | 1.74 | 16.8723 | 275.7991 | 4.7216e-05 | -0.026082 | 3.8443 | 0.0021108 | 294.0732 | 3.1255e-32
2002-11-11 09:30 | 14.31 | 1125.33 | 1.64 | 19.6111 | 262.1393 | 4.6838e-05 | -0.025728 | 3.7719 | 0.0021443 | 303.4607 | 7.1738e-34
2002-11-11 09:30 | 14.31 | 1124.71 | 1.27 | 18.8177 | 263.1728 | 4.5884e-05 | -0.025241 | 3.711 | 0.0020701 | 282.8366 | 2.7545e-30
2002-11-11 09:30 | 14.31 | 1124.31 | 1.71 | 17.3182 | 264.5882 | 4.3981e-05 | -0.024275 | 3.5894 | 0.0019631 | 254.3484 | 1.8999e-25
2002-11-11 10:00 | 14.19 | 1126 | 1.67 | 21.3976 | 241.6745 | 4.5754e-05 | -0.025141 | 3.69 | 0.0025258 | 421.0591 | 3.0746e-55
2002-11-11 10:00 | 14.25 | 1125.31 | 1.49 | 20.8134 | 242.4444 | 4.4647e-05 | -0.024579 | 3.6201 | 0.0025007 | 412.7333 | 1.0997e-53
2002-11-11 10:00 | 14.25 | 1124.84 | 1.45 | 20.8506 | 243.0057 | 4.3637e-05 | -0.02407 | 3.5569 | 0.0021999 | 319.4165 | 1.1026e-36
2002-11-11 10:30 | 14.13 | 1126.31 | 1.69 | 21.8856 | 215.8603 | 3.9447e-05 | -0.021754 | 3.2145 | 0.0020641 | 281.182 | 5.3067e-30
2002-11-11 10:30 | 14.13 | 1125.67 | 1.86 | 20.3018 | 217.8696 | 3.7167e-05 | -0.020592 | 3.0678 | 0.0017452 | 201.0121 | 7.5966e-17
2002-11-11 10:30 | 14.19 | 1125.1 | 1.82 | 20.6191 | 217.575 | 3.7256e-05 | -0.02064 | 3.0751 | 0.0017175 | 194.6816 | 7.0954e-16
2002-11-11 11:00 | 14.06 | 1126.49 | 1.67 | 21.5075 | 191.0384 | 3.1921e-05 | -0.01773 | 2.659 | 0.001504 | 149.2874 | 2.3186e-09
2002-11-11 11:00 | 14.13 | 1125.63 | 1.78 | 21.4222 | 191.4384 | 3.1134e-05 | -0.01733 | 2.6094 | 0.0015372 | 155.9561 | 2.9227e-10
2002-11-11 11:00 | 14.13 | 1125.27 | 1.69 | 21.2548 | 191.1843 | 3.1929e-05 | -0.017732 | 2.6606 | 0.0014723 | 143.0716 | 1.5197e-08
2002-11-11 11:30 | 14.06 | 1126.73 | 1.55 | 22.0451 | 168.8809 | 2.7323e-05 | -0.015199 | 2.2913 | 0.0013928 | 128.0301 | 1.1461e-06
2002-11-11 11:30 | 14.06 | 1125.94 | 1.65 | 22.0985 | 168.8345 | 2.7285e-05 | -0.015181 | 2.2905 | 0.0013312 | 116.9505 | 2.1802e-05
2002-11-11 11:30 | 14.13 | 1125.41 | 1.64 | 22.961 | 167.9239 | 2.8088e-05 | -0.015597 | 2.3448 | 0.0015091 | 150.3139 | 1.6916e-09
2002-11-11 12:00 | 14 | 1126.82 | 1.58 | 22.5216 | 150.8335 | 2.3942e-05 | -0.013322 | 2.0186 | 0.0012266 | 99.2953 | 0.0014133
2002-11-11 12:00 | 14 | 1126.04 | 1.68 | 23.3251 | 150.0022 | 2.4517e-05 | -0.013622 | 2.0591 | 0.0013168 | 114.4436 | 4.1108e-05
2002-11-11 12:00 | 14 | 1125.82 | 1.74 | 23.2612 | 150.1357 | 2.4199e-05 | -0.013469 | 2.0411 | 0.0013058 | 112.543 | 6.5919e-05
2002-11-11 12:30 | 13.94 | 1127.02 | 1.65 | 23.4773 | 133.1754 | 2.0924e-05 | -0.011712 | 1.7966 | 0.0011352 | 85.0456 | 0.022673
2002-11-11 12:30 | 13.94 | 1126.51 | 1.68 | 23.3231 | 133.2669 | 2.0877e-05 | -0.01169 | 1.7951 | 0.0011463 | 86.7208 | 0.0169
2002-11-11 12:30 | 13.94 | 1126.04 | 1.68 | 23.5677 | 133.1501 | 2.059e-05 | -0.011552 | 1.7789 | 0.0011781 | 91.6105 | 0.0068077
2002-11-11 13:00 | 13.88 | 1127.76 | 1.76 | 23.7088 | 121.7667 | 1.9322e-05 | -0.010809 | 1.664 | 0.0011355 | 85.1 | 0.022461
2002-11-11 13:00 | 13.88 | 1126.88 | 1.67 | 24.2712 | 121.2517 | 1.9815e-05 | -0.011062 | 1.6975 | 0.0011755 | 91.1935 | 0.0073778
2002-11-11 13:00 | 13.88 | 1126.57 | 1.88 | 24.0693 | 121.3993 | 1.9323e-05 | -0.010818 | 1.6676 | 0.0011456 | 86.62 | 0.017206
2002-11-11 13:30 | 13.75 | 1128.08 | 1.86 | 24.4945 | 115.2264 | 1.8082e-05 | -0.010143 | 1.5639 | 0.0010608 | 74.2754 | 0.11826
2002-11-11 13:30 | 13.81 | 1127.35 | 1.69 | 24.3333 | 115.2968 | 1.7797e-05 | -0.010006 | 1.5484 | 0.0010878 | 78.0998 | 0.069112
2002-11-11 13:30 | 13.81 | 1126.86 | 1.65 | 24.2141 | 115.6404 | 1.7435e-05 | -0.0098201 | 1.525 | 0.0010487 | 72.5911 | 0.1471
2002-11-11 14:00 | 13.69 | 1128.1 | 1.82 | 24.2863 | 112.4418 | 1.7508e-05 | -0.0098224 | 1.52 | 0.0010664 | 75.0517 | 0.10654
2002-11-11 14:00 | 13.69 | 1127.69 | 1.56 | 24.2953 | 112.4119 | 1.7255e-05 | -0.0097004 | 1.506 | 0.0010002 | 66.026 | 0.30744
2002-11-11 14:00 | 13.69 | 1127.49 | 1.68 | 24.23 | 112.685 | 1.6691e-05 | -0.0094187 | 1.4713 | 0.0010034 | 66.4498 | 0.29481
2002-11-11 14:30 | 13.56 | 1128.98 | 1.7 | 24.5013 | 110.581 | 1.6813e-05 | -0.0094663 | 1.47 | 0.0010488 | 72.5967 | 0.14699
2002-11-11 14:30 | 13.62 | 1128.41 | 1.79 | 23.9905 | 111.0667 | 1.6264e-05 | -0.00919 | 1.4361 | 0.00098521 | 64.0618 | 0.36962
2002-11-11 14:30 | 13.62 | 1128.08 | 1.47 | 24.3611 | 110.5506 | 1.6859e-05 | -0.0094966 | 1.4761 | 0.0010441 | 71.9533 | 0.15929
2002-11-11 15:00 | 13.44 | 1129.82 | 1.65 | 24.7295 | 99.4346 | 1.4693e-05 | -0.0083582 | 1.3229 | 0.00097274 | 62.4511 | 0.42441
2002-11-11 15:00 | 13.44 | 1129.08 | 1.51 | 24.7863 | 99.4956 | 1.4465e-05 | -0.0082463 | 1.3102 | 0.00093511 | 57.7126 | 0.59579
2002-11-11 15:00 | 13.44 | 1128.71 | 1.55 | 24.7368 | 99.5303 | 1.4275e-05 | -0.0081535 | 1.2996 | 0.00093781 | 58.0463 | 0.58364
2002-11-11 15:30 | 13.31 | 1129.86 | 1.47 | 25.0706 | 96.9976 | 1.4683e-05 | -0.0082813 | 1.3064 | 0.0010547 | 73.4183 | 0.13234
2002-11-11 15:30 | 13.31 | 1129.41 | 1.53 | 24.7963 | 97.52 | 1.38e-05 | -0.0078343 | 1.2505 | 0.00094963 | 59.518 | 0.52979
2002-11-11 15:30 | 13.31 | 1129.06 | 1.51 | 24.8177 | 97.3208 | 1.4072e-05 | -0.007979 | 1.2704 | 0.00099653 | 65.5429 | 0.3222
2002-11-11 16:00 | 13.25 | 1130.78 | 1.69 | 24.9492 | 96.737 | 1.4019e-05 | -0.0079174 | 1.2539 | 0.00096098 | 60.9502 | 0.47771
2002-11-11 16:00 | 13.25 | 1130.04 | 1.55 | 24.6039 | 97.0086 | 1.3474e-05 | -0.0076442 | 1.2201 | 0.00093567 | 57.782 | 0.59327
2002-11-11 16:00 | 13.25 | 1129.49 | 1.56 | 24.7908 | 96.9349 | 1.3326e-05 | -0.0075759 | 1.213 | 0.0009579 | 60.5592 | 0.49185
2002-11-11 16:30 | 13.19 | 1130.8 | 1.7 | 24.6278 | 96.9344 | 1.3454e-05 | -0.0076177 | 1.209 | 0.00097895 | 63.2511 | 0.39683
2002-11-11 16:30 | 13.19 | 1130.35 | 1.58 | 24.6992 | 97.0586 | 1.3002e-05 | -0.0073931 | 1.1818 | 0.0009611 | 60.9652 | 0.47717
2002-11-11 16:30 | 13.19 | 1129.57 | 1.58 | 24.867 | 96.8208 | 1.3296e-05 | -0.0075418 | 1.2012 | 0.00095819 | 60.5963 | 0.4905
2002-11-11 17:00 | 13.19 | 1130.84 | 1.64 | 25.3171 | 91.5826 | 1.1872e-05 | -0.0068402 | 1.1189 | 0.0009102 | 54.6788 | 0.70278
2002-11-11 17:00 | 13.19 | 1130.08 | 1.61 | 25.2866 | 91.5809 | 1.1592e-05 | -0.0067048 | 1.1031 | 0.00093432 | 57.6155 | 0.59932
2002-11-11 17:00 | 13.19 | 1129.59 | 1.58 | 25.2254 | 91.6765 | 1.1754e-05 | -0.0067826 | 1.1131 | 0.00086979 | 49.9309 | 0.84345
2002-11-11 17:30 | 13.19 | 1130.71 | 1.74 | 25.2817 | 87.7986 | 1.077e-05 | -0.0062448 | 1.0265 | 0.00081013 | 43.3162 | 0.95789
2002-11-11 17:30 | 13.19 | 1130.27 | 1.63 | 25.5068 | 87.4428 | 1.0911e-05 | -0.0063281 | 1.039 | 0.00085002 | 47.6867 | 0.89337
2002-11-11 17:30 | 13.19 | 1129.41 | 1.38 | 25.5168 | 87.5552 | 1.043e-05 | -0.0060911 | 1.0106 | 0.00081622 | 43.9707 | 0.95078
2002-11-11 18:00 | 13.19 | 1130.53 | 1.49 | 25.3075 | 86.7393 | 1.016e-05 | -0.0059087 | 0.97378 | 0.00082456 | 44.8734 | 0.93958
2002-11-11 18:00 | 13.19 | 1130.27 | 1.51 | 25.5485 | 86.4004 | 1.0553e-05 | -0.0061159 | 1.0016 | 0.00080824 | 43.1151 | 0.95991
2002-11-11 18:00 | 13.25 | 1129.41 | 1.62 | 25.712 | 86.3731 | 1.0345e-05 | -0.0060148 | 0.99008 | 0.00088234 | 51.3829 | 0.80509
2002-11-11 18:30 | 13.25 | 1130.41 | 1.66 | 25.6884 | 84.7427 | 1.0719e-05 | -0.0061849 | 1.0065 | 0.00083622 | 46.1511 | 0.92079
2002-11-11 18:30 | 13.25 | 1130.1 | 1.56 | 25.612 | 84.9109 | 9.9043e-06 | -0.0057837 | 0.95777 | 0.00083459 | 45.9716 | 0.92365
2002-11-11 18:30 | 13.25 | 1129.49 | 1.71 | 25.5805 | 84.8542 | 9.924e-06 | -0.0057977 | 0.9607 | 0.0008331 | 45.8081 | 0.92619
2002-11-11 19:00 | 13.31 | 1130.06 | 1.68 | 26.0896 | 80.6762 | 9.8067e-06 | -0.0056779 | 0.93255 | 0.00083606 | 46.1339 | 0.92107
2002-11-11 19:00 | 13.31 | 1129.55 | 1.58 | 25.9807 | 80.8273 | 9.5114e-06 | -0.0055348 | 0.916 | 0.00084356 | 46.9646 | 0.90694
2002-11-11 19:00 | 13.31 | 1128.82 | 1.58 | 25.8745 | 81.0422 | 9.1434e-06 | -0.0053488 | 0.89324 | 0.00084498 | 47.1231 | 0.90406
2002-11-11 19:30 | 13.31 | 1129.82 | 1.47 | 26.0879 | 75.5949 | 8.6912e-06 | -0.0050572 | 0.84184 | 0.000796 | 41.8189 | 0.97125
2002-11-11 19:30 | 13.31 | 1129.04 | 1.67 | 26.2444 | 75.5381 | 8.4042e-06 | -0.0049162 | 0.82506 | 0.00080775 | 43.0625 | 0.96043
2002-11-11 19:30 | 13.37 | 1129.04 | 1.67 | 26.1602 | 75.6354 | 8.4028e-06 | -0.0049169 | 0.82608 | 0.00079584 | 41.8022 | 0.97138
2002-11-11 20:00 | 13.37 | 1129.65 | 1.51 | 26.5402 | 71.3976 | 7.8912e-06 | -0.0046176 | 0.77665 | 0.00076341 | 38.4646 | 0.98935
2002-11-11 20:00 | 13.37 | 1129.08 | 1.69 | 26.1542 | 71.7778 | 7.1884e-06 | -0.0042699 | 0.73419 | 0.00070772 | 33.0574 | 0.99868
2002-11-11 20:00 | 13.37 | 1128.61 | 1.81 | 26.5965 | 71.3683 | 7.5945e-06 | -0.0044769 | 0.76128 | 0.00077331 | 39.4685 | 0.98535
2002-11-11 20:30 | 13.44 | 1129.29 | 1.68 | 26.5037 | 69.465 | 7.1066e-06 | -0.004204 | 0.7186 | 0.00075941 | 38.0626 | 0.99068
2002-11-11 20:30 | 13.44 | 1128.86 | 1.46 | 26.5932 | 69.4031 | 7.1564e-06 | -0.0042303 | 0.72281 | 0.00069265 | 31.6648 | 0.99932
2002-11-11 20:30 | 13.5 | 1128.31 | 1.69 | 26.7517 | 69.264 | 7.2842e-06 | -0.0043025 | 0.7336 | 0.00076381 | 38.5045 | 0.98921
2002-11-11 21:00 | 13.5 | 1128.9 | 1.52 | 26.8914 | 67.9657 | 7.515e-06 | -0.004392 | 0.73823 | 0.00073099 | 35.2673 | 0.99664
2002-11-11 21:00 | 13.56 | 1128.33 | 1.53 | 26.7277 | 68.2375 | 6.8893e-06 | -0.0040856 | 0.7014 | 0.00071653 | 33.885 | 0.9981
2002-11-11 21:00 | 13.56 | 1127.76 | 1.51 | 26.7748 | 68.2675 | 6.7044e-06 | -0.0039921 | 0.69033 | 0.00071503 | 33.7438 | 0.99821
2002-11-11 21:30 | 13.62 | 1128.45 | 1.74 | 26.9376 | 66.543 | 6.7717e-06 | -0.0039964 | 0.68346 | 0.00069369 | 31.7591 | 0.99928
2002-11-11 21:30 | 13.62 | 1127.9 | 1.66 | 26.9392 | 66.5328 | 6.7081e-06 | -0.0039664 | 0.68066 | 0.00072322 | 34.5215 | 0.99752
2002-11-11 21:30 | 13.62 | 1127.35 | 1.54 | 26.8408 | 66.6829 | 6.2795e-06 | -0.0037551 | 0.65521 | 0.00072192 | 34.397 | 0.99764
2002-11-11 22:00 | 13.56 | 1128.84 | 1.6 | 26.8734 | 64.3443 | 6.4652e-06 | -0.0038102 | 0.65325 | 0.00073797 | 35.944 | 0.99563
2002-11-11 22:00 | 13.56 | 1127.8 | 1.58 | 27.017 | 64.2295 | 6.4905e-06 | -0.0038271 | 0.65668 | 0.00072242 | 34.4444 | 0.99759
2002-11-11 22:00 | 13.62 | 1127.57 | 1.77 | 26.8834 | 64.4143 | 6.1709e-06 | -0.0036676 | 0.63735 | 0.0007153 | 33.7691 | 0.99819
2002-11-11 22:30 | 13.5 | 1129.35 | 1.67 | 26.9862 | 61.9518 | 5.783e-06 | -0.0034386 | 0.6008 | 0.00072011 | 34.2247 | 0.99781
2002-11-11 22:30 | 13.5 | 1128.94 | 1.7 | 26.9121 | 62.0141 | 5.5214e-06 | -0.0033122 | 0.5862 | 0.00070804 | 33.0875 | 0.99866
2002-11-11 22:30 | 13.5 | 1128.33 | 1.72 | 26.9589 | 62.0575 | 5.4412e-06 | -0.0032733 | 0.5821 | 0.00070925 | 33.2001 | 0.99859
2002-11-11 23:00 | 13.44 | 1129.69 | 1.66 | 27.1032 | 59.5008 | 5.3885e-06 | -0.0032098 | 0.56563 | 0.00070187 | 32.5132 | 0.99897
2002-11-11 23:00 | 13.44 | 1129.31 | 1.81 | 26.9879 | 59.6935 | 4.8656e-06 | -0.00295 | 0.53407 | 0.00068461 | 30.934 | 0.99953
2002-11-11 23:00 | 13.44 | 1128.57 | 1.53 | 26.993 | 59.6397 | 4.9264e-06 | -0.0029845 | 0.53953 | 0.00068426 | 30.9019 | 0.99953
2002-11-11 23:30 | 13.37 | 1129.8 | 1.54 | 27.0764 | 56.6617 | 4.8327e-06 | -0.002899 | 0.51943 | 0.00068109 | 30.6166 | 0.9996
2002-11-11 23:30 | 13.37 | 1129.24 | 1.52 | 26.985 | 56.8214 | 4.205e-06 | -0.0025924 | 0.48279 | 0.00067455 | 30.0313 | 0.99971
2002-11-11 23:30 | 13.37 | 1128.86 | 1.68 | 26.9956 | 56.8816 | 4.192e-06 | -0.0025843 | 0.48229 | 0.00067431 | 30.0096 | 0.99971
2002-11-12 | 13.37 | 1130.06 | 1.56 | 27.3355 | 54.3965 | 4.5967e-06 | -0.0027672 | 0.4981 | 0.00070433 | 32.7416 | 0.99886
2002-11-12 | 13.37 | 1129.31 | 1.72 | 27.2274 | 54.5075 | 4.4132e-06 | -0.0026791 | 0.48812 | 0.00068481 | 30.9513 | 0.99952
2002-11-12 | 13.37 | 1128.88 | 1.62 | 27.2805 | 54.604 | 3.9072e-06 | -0.0024295 | 0.4581 | 0.00067565 | 30.1295 | 0.99969
2002-11-12 00:30 | 13.37 | 1129.86 | 1.53 | 27.181 | 52.9229 | 3.836e-06 | -0.0023519 | 0.43823 | 0.00063968 | 27.0067 | 0.99995
2002-11-12 00:30 | 13.37 | 1129.45 | 1.54 | 27.3695 | 52.7688 | 3.8703e-06 | -0.0023723 | 0.44192 | 0.00067249 | 29.8481 | 0.99973
2002-11-12 00:30 | 13.37 | 1128.98 | 1.69 | 27.4009 | 52.6901 | 3.8836e-06 | -0.002388 | 0.44565 | 0.00066628 | 29.2989 | 0.9998
2002-11-12 01:00 | 13.44 | 1129.67 | 1.55 | 27.5231 | 51.2423 | 3.8668e-06 | -0.0023537 | 0.43638 | 0.00068129 | 30.6339 | 0.9996
2002-11-12 01:00 | 13.37 | 1129.31 | 1.66 | 27.3941 | 51.3333 | 3.6746e-06 | -0.0022607 | 0.42585 | 0.00066684 | 29.3488 | 0.9998
2002-11-12 01:00 | 13.44 | 1128.59 | 1.75 | 27.5431 | 51.2844 | 3.6661e-06 | -0.0022599 | 0.42687 | 0.00067997 | 30.5155 | 0.99962
2002-11-12 01:30 | 13.44 | 1129.57 | 1.57 | 27.5137 | 50.5498 | 3.4866e-06 | -0.0021514 | 0.4077 | 0.00065549 | 28.3581 | 0.99989
2002-11-12 01:30 | 13.44 | 1129.29 | 1.4 | 27.4496 | 50.5675 | 3.1699e-06 | -0.0019997 | 0.39016 | 0.00062491 | 25.7741 | 0.99998
2002-11-12 01:30 | 13.44 | 1128.59 | 1.75 | 27.5262 | 50.3848 | 3.5333e-06 | -0.0021853 | 0.41443 | 0.00067113 | 29.7276 | 0.99975
2002-11-12 02:00 | 13.44 | 1129.24 | 1.66 | 27.5885 | 50.5665 | 3.5508e-06 | -0.0021769 | 0.40974 | 0.00066343 | 29.0491 | 0.99983
2002-11-12 02:00 | 13.5 | 1128.67 | 1.59 | 27.4754 | 50.6887 | 3.286e-06 | -0.0020464 | 0.39434 | 0.00064427 | 27.3952 | 0.99994
2002-11-12 02:00 | 13.5 | 1128.18 | 1.69 | 27.4782 | 50.7313 | 3.1293e-06 | -0.0019713 | 0.386 | 0.00063469 | 26.5871 | 0.99996
2002-11-12 02:30 | 13.56 | 1128.8 | 1.54 | 27.6444 | 52.6676 | 4.9501e-06 | -0.002838 | 0.4936 | 0.00075764 | 37.8852 | 0.99122
2002-11-12 02:30 | 13.56 | 1128.24 | 1.63 | 27.5781 | 52.7286 | 4.6099e-06 | -0.0026719 | 0.47402 | 0.00071368 | 33.6164 | 0.99831
2002-11-12 02:30 | 13.62 | 1127.67 | 1.55 | 27.3265 | 53.1237 | 3.6838e-06 | -0.0022109 | 0.41721 | 0.00067809 | 30.347 | 0.99965
2002-11-12 03:00 | 13.88 | 1126.98 | 1.69 | 27.4185 | 61.3665 | 6.3707e-06 | -0.0036411 | 0.62599 | 0.00073647 | 35.798 | 0.99587
2002-11-12 03:00 | 13.94 | 1126.55 | 1.53 | 27.4233 | 61.4624 | 6.0783e-06 | -0.0035134 | 0.61489 | 0.00076938 | 39.0679 | 0.98707
2002-11-12 03:00 | 13.94 | 1126.49 | 1.73 | 27.3079 | 61.6127 | 5.8461e-06 | -0.0034084 | 0.60397 | 0.00074935 | 37.061 | 0.9934
2002-11-12 03:30 | 14.25 | 1125.47 | 1.72 | 25.7691 | 95.2391 | 1.2591e-05 | -0.0071942 | 1.1636 | 0.00092837 | 56.8839 | 0.62576
2002-11-12 03:30 | 14.25 | 1124.76 | 1.66 | 25.719 | 95.3456 | 1.2232e-05 | -0.0070258 | 1.146 | 0.00088187 | 51.3281 | 0.80662
2002-11-12 03:30 | 14.25 | 1124.31 | 1.87 | 25.8553 | 95.292 | 1.2343e-05 | -0.0070891 | 1.1558 | 0.00091504 | 55.2617 | 0.68292
2002-11-12 04:00 | 14.44 | 1124.82 | 1.58 | 23.6588 | 139.9677 | 1.975e-05 | -0.011146 | 1.7363 | 0.0011113 | 81.511 | 0.040848
2002-11-12 04:00 | 14.44 | 1123.92 | 1.59 | 23.849 | 139.7398 | 1.9679e-05 | -0.011122 | 1.7362 | 0.0011389 | 85.6081 | 0.020564
2002-11-12 04:00 | 14.44 | 1123.51 | 1.56 | 24.1653 | 139.6207 | 1.9632e-05 | -0.011104 | 1.7355 | 0.0011428 | 86.1917 | 0.018562
2002-11-12 04:30 | 14.5 | 1124.14 | 1.71 | 22.7206 | 186.7123 | 2.9854e-05 | -0.01657 | 2.4857 | 0.0015855 | 165.9178 | 1.2056e-11
2002-11-12 04:30 | 14.5 | 1123.88 | 1.63 | 22.6986 | 187.4138 | 2.8666e-05 | -0.015964 | 2.409 | 0.0014728 | 143.1573 | 1.4814e-08
2002-11-12 04:30 | 14.5 | 1123.14 | 1.55 | 22.1525 | 187.8678 | 2.8152e-05 | -0.015703 | 2.3771 | 0.0013575 | 121.6222 | 6.4711e-06
2002-11-12 05:00 | 14.63 | 1123.39 | 1.63 | 21.0595 | 229.2592 | 3.6927e-05 | -0.020463 | 3.052 | 0.0017593 | 204.2833 | 2.3677e-17
2002-11-12 05:00 | 14.63 | 1122.76 | 1.66 | 19.9858 | 229.9437 | 3.6497e-05 | -0.020246 | 3.0255 | 0.0018644 | 229.425 | 2.4189e-21
2002-11-12 05:00 | 14.63 | 1122.18 | 1.7 | 20.5257 | 229.6072 | 3.652e-05 | -0.020259 | 3.0284 | 0.0016825 | 186.8288 | 1.0874e-14
2002-11-12 05:30 | 14.81 | 1122.69 | 1.42 | 20.6883 | 264.7341 | 4.4959e-05 | -0.024774 | 3.6485 | 0.0019576 | 252.9158 | 3.2975e-25
2002-11-12 05:30 | 14.81 | 1122.04 | 1.47 | 19.7096 | 266.0314 | 4.3781e-05 | -0.024176 | 3.5733 | 0.0019438 | 249.3666 | 1.2873e-24
2002-11-12 05:30 | 14.87 | 1121.55 | 1.62 | 17.7682 | 267.0174 | 4.3274e-05 | -0.023918 | 3.5414 | 0.0018241 | 219.6078 | 9.1552e-20
2002-11-12 06:00 | 15 | 1122.04 | 1.91 | 16.9846 | 294.3654 | 4.9023e-05 | -0.027091 | 4.0031 | 0.0022605 | 337.26 | 7.2288e-40
2002-11-12 06:00 | 15 | 1121.31 | 1.45 | 18.8231 | 292.518 | 5.0721e-05 | -0.02797 | 4.1177 | 0.0022746 | 341.4696 | 1.267e-40
2002-11-12 06:00 | 15 | 1120.84 | 1.81 | 20.8897 | 290.2949 | 5.3603e-05 | -0.029433 | 4.3039 | 0.0028263 | 527.1911 | 2.0305e-75
2002-11-12 06:30 | 15.06 | 1121.39 | 1.68 | 16.9972 | 312.1976 | 5.478e-05 | -0.030208 | 4.4426 | 0.0023808 | 374.0872 | 1.5172e-46
2002-11-12 06:30 | 15.06 | 1120.78 | 1.18 | 15.563 | 314.0875 | 5.3419e-05 | -0.029514 | 4.3554 | 0.0029186 | 562.2067 | 3.3464e-82
2002-11-12 06:30 | 15.06 | 1120.18 | 1.75 | 20.09 | 309.0304 | 5.796e-05 | -0.031837 | 4.6527 | 0.0028631 | 541.038 | 4.2812e-78
2002-11-12 07:00 | 15.06 | 1121.33 | 1.63 | 17.8705 | 322.9872 | 5.7993e-05 | -0.031901 | 4.6627 | 0.0025411 | 426.1902 | 3.3724e-56
2002-11-12 07:00 | 15.06 | 1120.94 | 1.74 | 16.8117 | 323.3265 | 5.8446e-05 | -0.032134 | 4.6937 | 0.003131 | 646.9892 | 8.0768e-99
2002-11-12 07:00 | 15.06 | 1120.27 | 1.45 | 14.6698 | 326.2071 | 5.5046e-05 | -0.030396 | 4.4726 | 0.0029411 | 570.8953 | 6.8167e-84
2002-11-12 07:30 | 15 | 1122.29 | 1.71 | 19.8499 | 329.1842 | 6.4796e-05 | -0.035469 | 5.1813 | 0.0036584 | 883.3188 | 3.6856e-146
2002-11-12 07:30 | 15 | 1121.39 | 1.73 | 14.018 | 336.8677 | 5.6133e-05 | -0.031053 | 4.6199 | 0.0026071 | 448.5922 | 2.0716e-60
2002-11-12 07:30 | 15 | 1120.8 | 1.88 | 14.8451 | 335.3635 | 5.7899e-05 | -0.031959 | 4.7368 | 0.0027754 | 508.4044 | 8.3988e-72
2002-11-12 08:00 | 14.87 | 1122.9 | 1.36 | 20.401 | 330.9836 | 6.5652e-05 | -0.035893 | 5.2109 | 0.0033911 | 758.9745 | 4.2544e-121
2002-11-12 08:00 | 14.87 | 1122.08 | 1.67 | 19.9468 | 333.3808 | 6.2058e-05 | -0.034069 | 4.9807 | 0.0033791 | 753.6229 | 5.018e-120
2002-11-12 08:00 | 14.87 | 1121.73 | 1.75 | 10.0288 | 341.634 | 5.4202e-05 | -0.030058 | 4.4701 | 0.0027496 | 498.993 | 5.3648e-70
2002-11-12 08:30 | 14.75 | 1123.29 | 1.78 | 18.072 | 327.2233 | 6.3291e-05 | -0.034594 | 5.0179 | 0.0049813 | 1637.687 | 4.4959e-302
2002-11-12 08:30 | 14.75 | 1122.71 | 1.59 | 15.1895 | 330.9188 | 5.892e-05 | -0.032363 | 4.7346 | 0.0027447 | 497.1853 | 1.1907e-69 |  | #Data Processing Date | Fri Oct 25 16:59:36 2002
2002-11-12 08:30 | 14.75 | 1122.1 | 1.53 | 15.6935 | 329.9053 | 6.0259e-05 | -0.033043 | 4.8214 | 0.0026476 | 462.6361 | 4.5675e-63 |  | #ISUS Data File | HARB_07.DAT
2002-11-12 08:31 | 14.75 | 1115.27 | 1.02 | 17.6813 | 329.909 | 5.7311e-05 | -0.031604 | 4.6554 | 0.0028212 | 525.3152 | 4.6716e-75 |  | #Calibration File | HARB.CAL
2002-11-12 08:31 | 14.75 | 1115.16 | 1.4 | 22.2498 | 321.8823 | 6.7827e-05 | -0.03697 | 5.3393 | 0.005156 | 1754.546 | 0 |  | #Pixel Fit Range | 35 <-> 100
2002-11-12 08:31 | 14.81 | 1114.88 | 1.22 | 12.1711 | 334.4246 | 5.3145e-05 | -0.029481 | 4.3855 | 0.0030519 | 614.7359 | 1.8117e-92 |  | #Wavelength Fit Range | 217.31795 <-> 268.98252
2002-11-12 09:00 | 14.63 | 1123.88 | 1.51 | 14.5897 | 310.5756 | 5.4582e-05 | -0.029927 | 4.3774 | 0.0025636 | 433.7648 | 1.2813e-57 |  | #Fitted Concentrations | 2
2002-11-12 09:00 | 14.63 | 1123.27 | 1.41 | 14.4917 | 312.6762 | 5.1275e-05 | -0.028246 | 4.165 | 0.0031297 | 646.469 | 1.0232e-98 |  | #Baseline Model | (ax^2 + bx + c)
2002-11-12 09:00 | 14.69 | 1122.55 | 1.86 | 17.1497 | 307.9224 | 5.7016e-05 | -0.031177 | 4.5396 | 0.0029546 | 576.1546 | 6.4354e-85 |  | #Application Name | ABSFIT.C
2002-11-12 09:30 | 14.5 | 1124.57 | 2.04 | 15.8381 | 294.4884 | 5.1543e-05 | -0.02853 | 4.212 | 0.0022728 | 340.939 | 1.5784e-40 |  | #App Build Date | Oct 15 2002 | 13:44:35
2002-11-12 09:30 | 14.5 | 1124.22 | 1.86 | 19.0699 | 292.3935 | 5.3364e-05 | -0.029466 | 4.3333 | 0.0024441 | 394.258 | 2.9496e-50 |  | #App Author Name | Luke J. Coletti
2002-11-12 09:30 | 14.5 | 1123.53 | 1.75 | 19.037 | 290.391 | 5.5781e-05 | -0.030709 | 4.4936 | 0.0026994 | 480.9171 | 1.528e-66 |  | #Data Date/Time | Can Temp (degC) | RefChMean | RefChStdDev | Fitted Optical Salinty (pss) | Fitted Nitrate Conc. (uM) | Fitted Baseline [a] coef | Fitted Baseline [b] coef | Fitted Baseline [c] coef | RMS Error of the fit (Abs units) | ChiSq of the fit | Quality (Q) of the fit
2002-11-12 10:00 | 14.31 | 1125.08 | 1.89 | 16.6327 | 267.0163 | 4.8349e-05 | -0.026702 | 3.9351 | 0.0020877 | 287.6587 | 4.0518e-31
2002-11-12 10:00 | 14.38 | 1124.73 | 1.8 | 20.3044 | 264.3915 | 5.0857e-05 | -0.02799 | 4.1014 | 0.0023054 | 350.7684 | 2.6634e-42
2002-11-12 10:00 | 14.38 | 1124.06 | 1.75 | 16.0608 | 268.2045 | 4.6548e-05 | -0.025794 | 3.8229 | 0.0021169 | 295.7632 | 1.5876e-32
2002-11-12 10:30 | 14.25 | 1126.14 | 1.78 | 19.8604 | 240.4535 | 4.458e-05 | -0.024582 | 3.6086 | 0.0020127 | 267.3691 | 1.2155e-27
2002-11-12 10:30 | 14.25 | 1125.35 | 1.68 | 18.9313 | 241.7311 | 4.3034e-05 | -0.023797 | 3.5102 | 0.001834 | 222.0037 | 3.791e-20
2002-11-12 10:30 | 14.25 | 1124.73 | 2.07 | 18.8098 | 241.3311 | 4.3077e-05 | -0.023826 | 3.5156 | 0.0019752 | 257.4848 | 5.6642e-26
2002-11-12 11:00 | 14.13 | 1126.57 | 1.57 | 20.6136 | 205.6723 | 3.5889e-05 | -0.019915 | 2.9635 | 0.0016602 | 181.9192 | 5.8414e-14
2002-11-12 11:00 | 14.13 | 1125.71 | 2.13 | 19.8137 | 206.3115 | 3.5102e-05 | -0.019515 | 2.9141 | 0.0016075 | 170.5578 | 2.6354e-12
2002-11-12 11:00 | 14.13 | 1125.22 | 1.85 | 20.6744 | 205.5346 | 3.6199e-05 | -0.020082 | 2.9877 | 0.0016732 | 184.7807 | 2.198e-14
2002-11-12 11:30 | 14 | 1126.63 | 1.84 | 20.977 | 179.6504 | 2.9583e-05 | -0.016479 | 2.4718 | 0.0013491 | 120.1168 | 9.6146e-06
2002-11-12 11:30 | 14.06 | 1126.16 | 2.11 | 21.543 | 179.2813 | 2.9968e-05 | -0.016678 | 2.4984 | 0.0014985 | 148.1942 | 3.2389e-09
2002-11-12 11:30 | 14.06 | 1125.84 | 2.13 | 21.9415 | 178.9564 | 2.9886e-05 | -0.016638 | 2.494 | 0.0014375 | 136.3873 | 1.0822e-07
2002-11-12 12:00 | 13.94 | 1126.98 | 1.71 | 22.0312 | 167.0928 | 2.7338e-05 | -0.015208 | 2.2833 | 0.0013542 | 121.0367 | 7.5521e-06
2002-11-12 12:00 | 13.94 | 1126.39 | 1.99 | 22.2393 | 166.9068 | 2.7429e-05 | -0.015253 | 2.2892 | 0.0013446 | 119.3191 | 1.1839e-05
2002-11-12 12:00 | 14 | 1125.92 | 1.81 | 22.8623 | 166.3074 | 2.7673e-05 | -0.015393 | 2.3088 | 0.0014236 | 133.7522 | 2.3047e-07
2002-11-12 12:30 | 13.88 | 1127.51 | 2.02 | 22.1689 | 161.0646 | 2.6084e-05 | -0.014527 | 2.1836 | 0.0012942 | 110.5538 | 0.00010718
2002-11-12 12:30 | 13.88 | 1126.59 | 1.71 | 22.5793 | 160.5579 | 2.6413e-05 | -0.0147 | 2.2075 | 0.0013018 | 111.8562 | 7.8039e-05
2002-11-12 12:30 | 13.88 | 1126.57 | 2.09 | 22.4562 | 160.5585 | 2.6035e-05 | -0.014518 | 2.1858 | 0.0013531 | 120.8421 | 7.9489e-06
2002-11-12 13:00 | 13.81 | 1127.45 | 2.11 | 22.7138 | 152.3822 | 2.4351e-05 | -0.013576 | 2.046 | 0.001217 | 97.755 | 0.0019625
2002-11-12 13:00 | 13.81 | 1126.96 | 2.34 | 22.643 | 152.5868 | 2.3888e-05 | -0.013345 | 2.0178 | 0.0012305 | 99.9265 | 0.0012332
2002-11-12 13:00 | 13.81 | 1126.69 | 2.15 | 23.2171 | 151.9402 | 2.4722e-05 | -0.013774 | 2.0734 | 0.0013254 | 115.9457 | 2.8155e-05
2002-11-12 13:30 | 13.81 | 1127.94 | 2.04 | 23.2427 | 136.5924 | 2.0947e-05 | -0.011718 | 1.7825 | 0.0011501 | 87.3011 | 0.015231
2002-11-12 13:30 | 13.81 | 1127.29 | 1.78 | 23.2649 | 136.4349 | 2.085e-05 | -0.011674 | 1.7784 | 0.0011082 | 81.0591 | 0.043903
2002-11-12 13:30 | 13.81 | 1127.14 | 1.99 | 23.7336 | 136.0018 | 2.1012e-05 | -0.011764 | 1.7913 | 0.0011351 | 85.0382 | 0.022702
2002-11-12 14:00 | 13.62 | 1128.57 | 1.74 | 24.1331 | 129.2804 | 2.0241e-05 | -0.011305 | 1.716 | 0.0011217 | 83.0405 | 0.031831
2002-11-12 14:00 | 13.69 | 1127.94 | 1.81 | 24.095 | 129.3568 | 2.0115e-05 | -0.011246 | 1.7101 | 0.0011018 | 80.1279 | 0.050817
2002-11-12 14:00 | 13.69 | 1127.43 | 1.89 | 23.8504 | 129.5202 | 1.9705e-05 | -0.011037 | 1.6841 | 0.0011444 | 86.4363 | 0.017777
2002-11-12 14:30 | 13.5 | 1129.16 | 2.15 | 23.5375 | 129.1642 | 1.9809e-05 | -0.011069 | 1.6835 | 0.0011512 | 87.464 | 0.014791
2002-11-12 14:30 | 13.5 | 1128.98 | 1.96 | 23.4065 | 129.4614 | 1.9871e-05 | -0.011097 | 1.6875 | 0.0010785 | 76.7732 | 0.083805
2002-11-12 14:30 | 13.5 | 1128.51 | 1.96 | 23.334 | 129.518 | 1.9185e-05 | -0.010759 | 1.6463 | 0.0011537 | 87.8525 | 0.013785
2002-11-12 15:00 | 13.37 | 1129.9 | 1.97 | 23.1999 | 131.8345 | 1.9878e-05 | -0.011123 | 1.6994 | 0.001172 | 90.6576 | 0.008175
2002-11-12 15:00 | 13.37 | 1129.29 | 2.2 | 23.8517 | 131.0096 | 2.0807e-05 | -0.011602 | 1.7617 | 0.0012464 | 102.5257 | 0.00069588
2002-11-12 15:00 | 13.37 | 1128.84 | 1.8 | 23.5458 | 131.5575 | 1.9971e-05 | -0.011181 | 1.7096 | 0.0011401 | 85.793 | 0.01991
2002-11-12 15:30 | 13.25 | 1130.86 | 1.58 | 23.3885 | 134.165 | 2.1906e-05 | -0.012219 | 1.8519 | 0.0012711 | 106.6381 | 0.00027198
2002-11-12 15:30 | 13.25 | 1129.96 | 1.71 | 23.0412 | 134.4939 | 2.1341e-05 | -0.011936 | 1.8173 | 0.0012059 | 95.9783 | 0.002843
2002-11-12 15:30 | 13.25 | 1129.49 | 1.65 | 22.9798 | 134.7037 | 2.0831e-05 | -0.011681 | 1.7857 | 0.0011774 | 91.49 | 0.006968
2002-11-12 16:00 | 13.19 | 1131.08 | 1.61 | 22.7163 | 136.1242 | 2.1167e-05 | -0.011863 | 1.81 | 0.0012103 | 96.6729 | 0.002462
2002-11-12 16:00 | 13.19 | 1130.45 | 1.84 | 22.9761 | 135.7053 | 2.197e-05 | -0.012274 | 1.8633 | 0.0012337 | 100.4525 | 0.0010999
2002-11-12 16:00 | 13.19 | 1130.18 | 1.69 | 23.5374 | 135.0428 | 2.2448e-05 | -0.012524 | 1.8965 | 0.0013176 | 114.5855 | 3.9672e-05
2002-11-12 16:30 | 13.13 | 1131.18 | 1.54 | 22.8425 | 137.278 | 2.1837e-05 | -0.012205 | 1.8529 | 0.0012152 | 97.4629 | 0.002087
2002-11-12 16:30 | 13.13 | 1130.43 | 1.59 | 22.9289 | 136.9802 | 2.2317e-05 | -0.01245 | 1.8847 | 0.0012382 | 101.1906 | 0.00093566
2002-11-12 16:30 | 13.13 | 1129.67 | 1.56 | 22.9122 | 137.0796 | 2.1822e-05 | -0.012203 | 1.8549 | 0.0012453 | 102.3444 | 0.00072463
2002-11-12 17:00 | 13.13 | 1131.33 | 1.57 | 22.5737 | 138.3485 | 2.2132e-05 | -0.012345 | 1.8717 | 0.0012234 | 98.7788 | 0.0015789
2002-11-12 17:00 | 13.13 | 1130.71 | 1.59 | 22.6543 | 138.1318 | 2.2515e-05 | -0.012544 | 1.8982 | 0.0012385 | 101.2398 | 0.00092559
2002-11-12 17:00 | 13.13 | 1130.08 | 1.75 | 23.013 | 137.9507 | 2.2666e-05 | -0.012625 | 1.9097 | 0.0012243 | 98.9216 | 0.0015314
2002-11-12 17:30 | 13.13 | 1130.69 | 1.58 | 22.726 | 138.6131 | 2.2706e-05 | -0.01263 | 1.9051 | 0.0012985 | 111.285 | 8.973e-05
2002-11-12 17:30 | 13.13 | 1130.8 | 1.61 | 23.031 | 138.329 | 2.2941e-05 | -0.012752 | 1.9215 | 0.0012964 | 110.9154 | 9.8178e-05
2002-11-12 17:30 | 13.13 | 1130.27 | 1.54 | 22.2504 | 139.294 | 2.1749e-05 | -0.012147 | 1.8457 | 0.0011779 | 91.5705 | 0.0068605
2002-11-12 18:00 | 13.13 | 1130.82 | 1.54 | 22.6737 | 138.3451 | 2.308e-05 | -0.012741 | 1.9074 | 0.0013268 | 116.1826 | 2.6513e-05
2002-11-12 18:00 | 13.13 | 1130.69 | 1.58 | 22.5943 | 138.489 | 2.246e-05 | -0.012431 | 1.8696 | 0.0012425 | 101.8916 | 0.0008014
2002-11-12 18:00 | 13.13 | 1129.78 | 1.56 | 22.4555 | 138.5763 | 2.239e-05 | -0.012402 | 1.8674 | 0.0012698 | 106.4116 | 0.00028672
2002-11-12 18:30 | 13.19 | 1130.61 | 1.53 | 22.6149 | 137.8313 | 2.2713e-05 | -0.012518 | 1.8748 | 0.0013073 | 112.8007 | 6.1859e-05
2002-11-12 18:30 | 13.19 | 1130.14 | 1.71 | 22.9673 | 137.8289 | 2.2628e-05 | -0.012474 | 1.8697 | 0.0013034 | 112.1319 | 7.2937e-05
2002-11-12 18:30 | 13.25 | 1129.57 | 1.61 | 22.2388 | 138.427 | 2.1645e-05 | -0.011981 | 1.8087 | 0.0012708 | 106.5886 | 0.00027514
2002-11-12 19:00 | 13.31 | 1130.22 | 1.6 | 23.0543 | 134.8366 | 2.23e-05 | -0.012305 | 1.8434 | 0.0013265 | 116.132 | 2.6855e-05
2002-11-12 19:00 | 13.31 | 1129.71 | 1.59 | 22.8766 | 134.8034 | 2.2334e-05 | -0.01233 | 1.848 | 0.0012675 | 106.0331 | 0.00031308
2002-11-12 19:00 | 13.31 | 1128.96 | 1.61 | 22.935 | 134.8395 | 2.2202e-05 | -0.012264 | 1.8404 | 0.0012691 | 106.3037 | 0.00029401
2002-11-12 19:30 | 13.31 | 1129.57 | 1.51 | 23.2798 | 130.2103 | 2.192e-05 | -0.012098 | 1.8179 | 0.0012641 | 105.4724 | 0.00035643
2002-11-12 19:30 | 13.37 | 1129.18 | 1.78 | 23.2277 | 130.2056 | 2.2064e-05 | -0.012175 | 1.8286 | 0.0012577 | 104.4074 | 0.00045504
2002-11-12 19:30 | 13.37 | 1128.43 | 1.46 | 23.3168 | 130.129 | 2.1753e-05 | -0.012024 | 1.8112 | 0.0012855 | 109.0618 | 0.00015345
2002-11-12 20:00 | 13.5 | 1128.59 | 1.47 | 23.8439 | 125.6167 | 2.0923e-05 | -0.011639 | 1.7583 | 0.0012568 | 104.2425 | 0.00047246
2002-11-12 20:00 | 13.56 | 1128.27 | 1.55 | 23.5804 | 125.8119 | 2.0331e-05 | -0.011346 | 1.7225 | 0.0011485 | 87.0543 | 0.015922
2002-11-12 20:00 | 13.56 | 1128.02 | 1.46 | 23.7493 | 125.6926 | 2.078e-05 | -0.011576 | 1.7527 | 0.0012152 | 97.4698 | 0.002084
2002-11-12 20:30 | 13.62 | 1128.27 | 1.67 | 23.5677 | 121.6523 | 1.9768e-05 | -0.011027 | 1.6744 | 0.0011453 | 86.5657 | 0.017373
2002-11-12 20:30 | 13.62 | 1127.9 | 1.72 | 23.8236 | 121.4265 | 1.9774e-05 | -0.011034 | 1.6762 | 0.0011811 | 92.0678 | 0.0062291
2002-11-12 20:30 | 13.62 | 1127.33 | 1.66 | 23.706 | 121.5401 | 1.9502e-05 | -0.010902 | 1.6608 | 0.0011172 | 82.3819 | 0.035476
2002-11-12 21:00 | 13.69 | 1128.37 | 1.73 | 23.7637 | 118.5971 | 1.873e-05 | -0.010468 | 1.5966 | 0.0011201 | 82.8061 | 0.033089
2002-11-12 21:00 | 13.69 | 1127.53 | 1.56 | 23.9128 | 118.3188 | 1.8944e-05 | -0.010583 | 1.6125 | 0.0011692 | 90.2178 | 0.0088873
2002-11-12 21:00 | 13.69 | 1127.14 | 1.54 | 23.9133 | 118.3628 | 1.9011e-05 | -0.010617 | 1.6176 | 0.0011354 | 85.0848 | 0.02252
2002-11-12 21:30 | 13.81 | 1127.45 | 1.76 | 24.2553 | 115.8264 | 1.8659e-05 | -0.010425 | 1.5873 | 0.0011157 | 82.1592 | 0.036788
2002-11-12 21:30 | 13.81 | 1126.86 | 1.54 | 23.7636 | 116.2922 | 1.7954e-05 | -0.010074 | 1.5443 | 0.0010677 | 75.233 | 0.10394
2002-11-12 21:30 | 13.81 | 1126.37 | 1.72 | 23.9086 | 116.1691 | 1.7844e-05 | -0.010023 | 1.5389 | 0.0011139 | 81.8864 | 0.038453
2002-11-12 22:00 | 13.88 | 1127.31 | 1.56 | 24.133 | 113.6767 | 1.7715e-05 | -0.0099002 | 1.511 | 0.0010516 | 72.993 | 0.13978
2002-11-12 22:00 | 13.88 | 1126.82 | 1.62 | 24.1651 | 113.4388 | 1.7828e-05 | -0.0099695 | 1.5221 | 0.0011047 | 80.5377 | 0.047668
2002-11-12 22:00 | 13.88 | 1126.22 | 1.82 | 24.4418 | 113.2009 | 1.7901e-05 | -0.010005 | 1.5268 | 0.0011395 | 85.7026 | 0.020227
2002-11-12 22:30 | 13.81 | 1127.1 | 1.45 | 24.2415 | 111.6534 | 1.724e-05 | -0.0096387 | 1.4747 | 0.0010605 | 74.2269 | 0.11903
2002-11-12 22:30 | 13.88 | 1126.65 | 1.69 | 24.5749 | 110.9689 | 1.7963e-05 | -0.010012 | 1.5233 | 0.0010835 | 77.4792 | 0.075697
2002-11-12 22:30 | 13.88 | 1126.16 | 1.53 | 24.4587 | 111.2698 | 1.74e-05 | -0.0097285 | 1.4882 | 0.0010909 | 78.5432 | 0.064703
2002-11-12 23:00 | 13.94 | 1127.06 | 1.76 | 24.3715 | 111.5235 | 1.7339e-05 | -0.0096789 | 1.4769 | 0.0010388 | 71.2152 | 0.17429
2002-11-12 23:00 | 14 | 1126.24 | 1.71 | 24.2275 | 111.6728 | 1.703e-05 | -0.0095275 | 1.4596 | 0.0010434 | 71.8521 | 0.16129
2002-11-12 23:00 | 14 | 1125.86 | 1.59 | 24.5404 | 111.3919 | 1.7111e-05 | -0.009576 | 1.4667 | 0.0011167 | 82.3002 | 0.035953
2002-11-12 23:30 | 14 | 1126.65 | 1.64 | 24.3828 | 110.9884 | 1.7587e-05 | -0.0097745 | 1.4849 | 0.0010876 | 78.0662 | 0.069456
2002-11-12 23:30 | 14 | 1126.08 | 1.57 | 24.396 | 111.0935 | 1.7345e-05 | -0.0096532 | 1.4709 | 0.001061 | 74.2932 | 0.11798
2002-11-12 23:30 | 14 | 1125.57 | 1.53 | 24.2608 | 111.2376 | 1.6964e-05 | -0.0094663 | 1.4486 | 0.0010368 | 70.9523 | 0.17987
2002-11-13 | 14.06 | 1126.57 | 1.58 | 24.4654 | 110.5159 | 1.7659e-05 | -0.0098013 | 1.4874 | 0.0010858 | 77.8061 | 0.072167
2002-11-13 | 14.06 | 1125.78 | 1.71 | 24.5665 | 110.3439 | 1.7485e-05 | -0.0097186 | 1.4791 | 0.001075 | 76.2672 | 0.090038
2002-11-13 | 14.06 | 1125.31 | 1.71 | 24.48 | 110.5503 | 1.7244e-05 | -0.0095978 | 1.4643 | 0.0010281 | 69.7611 | 0.20673
2002-11-13 00:30 | 14 | 1126.57 | 1.76 | 24.7116 | 110.4739 | 1.7542e-05 | -0.0097404 | 1.4766 | 0.0011294 | 84.1807 | 0.026291
2002-11-13 00:30 | 14 | 1125.71 | 1.57 | 24.375 | 110.8506 | 1.7267e-05 | -0.009597 | 1.4592 | 0.0010844 | 77.6136 | 0.074229
2002-11-13 00:30 | 14.06 | 1125.35 | 1.68 | 24.3052 | 110.9112 | 1.686e-05 | -0.0094 | 1.4358 | 0.0011128 | 81.7264 | 0.039459
2002-11-13 01:00 | 14.13 | 1126.39 | 1.68 | 24.7375 | 111.172 | 1.7798e-05 | -0.0098785 | 1.497 | 0.0011187 | 82.5973 | 0.034246
2002-11-13 01:00 | 14.13 | 1125.35 | 1.8 | 24.2781 | 111.3978 | 1.7595e-05 | -0.0097785 | 1.486 | 0.0010863 | 77.8879 | 0.071305
2002-11-13 01:00 | 14.13 | 1125.02 | 2.19 | 24.3682 | 111.6055 | 1.7026e-05 | -0.0094949 | 1.4514 | 0.0010813 | 77.1695 | 0.079171
2002-11-13 01:30 | 14.13 | 1126.1 | 2.28 | 24.8305 | 111.9712 | 1.8095e-05 | -0.010036 | 1.519 | 0.0011455 | 86.5996 | 0.017269
2002-11-13 01:30 | 14.13 | 1125.29 | 1.7 | 24.8188 | 111.8693 | 1.816e-05 | -0.010069 | 1.5245 | 0.0011278 | 83.9487 | 0.027344
2002-11-13 01:30 | 14.13 | 1125.1 | 2.3 | 24.4644 | 112.3948 | 1.7289e-05 | -0.0096322 | 1.4702 | 0.0010684 | 75.3364 | 0.10247
2002-11-13 02:00 | 14.06 | 1126.51 | 2.16 | 24.4421 | 113.3124 | 1.775e-05 | -0.0098687 | 1.4986 | 0.0011208 | 82.9018 | 0.032571
2002-11-13 02:00 | 14.13 | 1125.53 | 2.18 | 24.6835 | 113.0205 | 1.7928e-05 | -0.0099619 | 1.512 | 0.0011594 | 88.7166 | 0.011767
2002-11-13 02:00 | 14.13 | 1125.27 | 1.64 | 24.3838 | 113.4535 | 1.7355e-05 | -0.0096751 | 1.4767 | 0.0011075 | 80.95 | 0.044669
2002-11-13 02:30 | 14.13 | 1126.16 | 2.01 | 24.6265 | 117.7991 | 1.915e-05 | -0.010588 | 1.5926 | 0.0011322 | 84.6022 | 0.024469
2002-11-13 02:30 | 14.19 | 1125.47 | 1.91 | 24.06 | 118.3338 | 1.8404e-05 | -0.010217 | 1.5477 | 0.0011121 | 81.6192 | 0.040145
2002-11-13 02:30 | 14.19 | 1124.92 | 2.06 | 24.4508 | 118.0153 | 1.8639e-05 | -0.010342 | 1.5651 | 0.0011442 | 86.4036 | 0.01788
2002-11-13 03:00 | 14.19 | 1125.55 | 1.77 | 23.8416 | 125.0126 | 2.01e-05 | -0.011054 | 1.6565 | 0.0012146 | 97.373 | 0.0021268
2002-11-13 03:00 | 14.19 | 1125.16 | 2.21 | 23.996 | 124.883 | 1.9901e-05 | -0.010959 | 1.6461 | 0.0012198 | 98.2047 | 0.0017843
2002-11-13 03:00 | 14.25 | 1124.41 | 2.15 | 24.6153 | 124.5475 | 1.9996e-05 | -0.011006 | 1.6524 | 0.0012512 | 103.3307 | 0.00058087
2002-11-13 03:30 | 14.25 | 1125.98 | 2.17 | 23.8747 | 131.7079 | 2.1425e-05 | -0.011784 | 1.7588 | 0.0012537 | 103.7347 | 0.0005302
2002-11-13 03:30 | 14.25 | 1125.27 | 1.89 | 23.5751 | 131.9476 | 2.055e-05 | -0.011347 | 1.7057 | 0.0011828 | 92.3412 | 0.0059053
2002-11-13 03:30 | 14.25 | 1124.71 | 2.09 | 23.4961 | 131.9109 | 2.0668e-05 | -0.011412 | 1.7154 | 0.0012148 | 97.3989 | 0.0021153
2002-11-13 04:00 | 14.31 | 1125.39 | 1.81 | 23.239 | 141.1271 | 2.2743e-05 | -0.012611 | 1.8928 | 0.0012353 | 100.7191 | 0.0010377
2002-11-13 04:00 | 14.31 | 1124.71 | 1.91 | 23.5123 | 141.0815 | 2.2873e-05 | -0.012683 | 1.9043 | 0.0012705 | 106.541 | 0.00027821
2002-11-13 04:00 | 14.31 | 1124.18 | 2.07 | 23.8926 | 140.4269 | 2.3382e-05 | -0.012943 | 1.938 | 0.0012628 | 105.2417 | 0.00037588
2002-11-13 04:30 | 14.44 | 1124.9 | 2.17 | 22.4695 | 158.2539 | 2.7936e-05 | -0.015217 | 2.2443 | 0.0014638 | 141.4243 | 2.4798e-08
2002-11-13 04:30 | 14.44 | 1124.29 | 1.78 | 22.9226 | 157.8398 | 2.8336e-05 | -0.015427 | 2.273 | 0.0015278 | 154.0587 | 5.2972e-10
2002-11-13 04:30 | 14.44 | 1123.59 | 1.94 | 22.4297 | 158.3329 | 2.7581e-05 | -0.015049 | 2.2267 | 0.0014462 | 138.038 | 6.7046e-08
2002-11-13 05:00 | 14.5 | 1124.22 | 1.84 | 21.6987 | 199.3352 | 3.3819e-05 | -0.018479 | 2.7215 | 0.0016568 | 181.1634 | 7.5532e-14
2002-11-13 05:00 | 14.5 | 1123.65 | 2.01 | 21.0305 | 200.0514 | 3.2539e-05 | -0.017834 | 2.6412 | 0.0015262 | 153.7347 | 5.8609e-10
2002-11-13 05:00 | 14.5 | 1123.12 | 2 | 21.3895 | 199.3401 | 3.3936e-05 | -0.018551 | 2.7341 | 0.0016503 | 179.7441 | 1.2222e-13
2002-11-13 05:30 | 14.5 | 1124.2 | 1.65 | 20.3315 | 242.9821 | 4.0102e-05 | -0.021984 | 3.228 | 0.0018595 | 228.2067 | 3.8083e-21
2002-11-13 05:30 | 14.5 | 1123.49 | 1.85 | 18.8502 | 244.5185 | 3.7928e-05 | -0.020886 | 3.0906 | 0.0017243 | 196.2351 | 4.1118e-16
2002-11-13 05:30 | 14.5 | 1123.08 | 1.96 | 19.0295 | 243.6047 | 3.9509e-05 | -0.021699 | 3.1958 | 0.001827 | 220.2994 | 7.1005e-20
2002-11-13 06:00 | 14.5 | 1124.71 | 2.02 | 18.4212 | 273.4286 | 4.3895e-05 | -0.024044 | 3.5155 | 0.0018755 | 232.1558 | 8.7201e-22
2002-11-13 06:00 | 14.5 | 1123.92 | 2.11 | 19.4178 | 272.8418 | 4.4368e-05 | -0.024289 | 3.5476 | 0.0018709 | 231.0117 | 1.3377e-21
2002-11-13 06:00 | 14.5 | 1123.27 | 2.1 | 17.941 | 274.0376 | 4.2954e-05 | -0.023577 | 3.4592 | 0.0018605 | 228.465 | 3.4591e-21
2002-11-13 06:30 | 14.44 | 1124.51 | 2.06 | 23.4744 | 288.9042 | 5.2049e-05 | -0.028285 | 4.0728 | 0.0026784 | 473.4673 | 4.0065e-65
2002-11-13 06:30 | 14.5 | 1124.22 | 1.97 | 18.6023 | 292.7922 | 4.8721e-05 | -0.026592 | 3.8582 | 0.0023362 | 360.223 | 5.139e-44
2002-11-13 06:30 | 14.5 | 1123.53 | 2.03 | 18.4888 | 293.2584 | 4.7772e-05 | -0.02611 | 3.7981 | 0.002089 | 288.0161 | 3.5141e-31
2002-11-13 07:00 | 14.44 | 1124.63 | 1.9 | 15.4257 | 314.3932 | 4.7512e-05 | -0.026059 | 3.8037 | 0.0024745 | 404.144 | 4.35e-52
2002-11-13 07:00 | 14.44 | 1124.04 | 2.1 | 22.1857 | 307.0431 | 5.5812e-05 | -0.030299 | 4.3454 | 0.0033234 | 728.9631 | 4.2694e-115
2002-11-13 07:00 | 14.5 | 1123.51 | 2.02 | 17.8285 | 311.8554 | 5.0297e-05 | -0.027484 | 3.9876 | 0.0023156 | 353.8947 | 7.2357e-43
2002-11-13 07:30 | 14.5 | 1124.63 | 1.93 | 16.0532 | 331.068 | 5.3245e-05 | -0.029077 | 4.2123 | 0.0024491 | 395.8604 | 1.491e-50
2002-11-13 07:30 | 14.5 | 1123.88 | 2.02 | 18.9219 | 328.9385 | 5.5297e-05 | -0.030127 | 4.3474 | 0.0027264 | 490.5918 | 2.1741e-68
2002-11-13 07:30 | 14.5 | 1123.16 | 1.94 | 20.5891 | 326.3577 | 5.8308e-05 | -0.031671 | 4.5459 | 0.0033912 | 759.0085 | 4.1884e-121
2002-11-13 08:00 | 14.5 | 1124.55 | 1.97 | 15.3166 | 351.4818 | 5.5716e-05 | -0.03046 | 4.4167 | 0.0030492 | 613.6358 | 2.9792e-92
2002-11-13 08:00 | 14.5 | 1124.1 | 1.79 | 20.0171 | 347.8147 | 5.8404e-05 | -0.031837 | 4.5933 | 0.0041794 | 1152.854 | 2.7695e-201
2002-11-13 08:00 | 14.5 | 1123.14 | 1.62 | 17.144 | 350.0518 | 5.6701e-05 | -0.030969 | 4.4841 | 0.0023999 | 380.116 | 1.1898e-47
2002-11-13 08:30 | 14.5 | 1124.71 | 1.72 | 14.4327 | 366.1415 | 5.9895e-05 | -0.032726 | 4.7341 | 0.0024001 | 380.1871 | 1.1546e-47
2002-11-13 08:30 | 14.5 | 1123.88 | 1.87 | 11.5451 | 367.9488 | 5.8211e-05 | -0.031865 | 4.6249 | 0.0037005 | 903.7914 | 2.5928e-150
2002-11-13 08:30 | 14.5 | 1123.24 | 1.84 | 14.7797 | 366.1964 | 5.9324e-05 | -0.032444 | 4.701 | 0.002443 | 393.8924 | 3.4462e-50
2002-11-13 08:31 | 14.5 | 1116.63 | 1.83 | 10.3028 | 369.8571 | 5.4158e-05 | -0.029884 | 4.3939 | 0.0021649 | 309.3154 | 6.7189e-35
2002-11-13 08:31 | 14.5 | 1116.22 | 1.76 | 8.2324 | 372.3458 | 5.1326e-05 | -0.028436 | 4.2097 | 0.0033451 | 738.5158 | 5.2762e-117
2002-11-13 08:31 | 14.5 | 1116.12 | 1.94 | 19.1465 | 365.508 | 5.7397e-05 | -0.031534 | 4.6049 | 0.0029349 | 568.4919 | 2.0028e-83
2002-11-13 09:00 | 14.5 | 1124.43 | 1.99 | 19.0546 | 373.8187 | 6.3825e-05 | -0.034824 | 5.0223 | 0.0032947 | 716.4501 | 1.3377e-112
2002-11-13 09:00 | 14.56 | 1123.9 | 1.87 | 16.0676 | 377.7617 | 5.9371e-05 | -0.032558 | 4.7352 | 0.0035592 | 836.0887 | 1.3186e-136
2002-11-13 09:00 | 14.56 | 1123.16 | 1.78 | 17.1069 | 374.7347 | 6.4267e-05 | -0.03505 | 5.0531 | 0.0038741 | 990.5822 | 5.4891e-168
2002-11-13 09:30 | 14.44 | 1124.53 | 1.82 | 15.8763 | 380.9178 | 6.2953e-05 | -0.034421 | 4.9777 | 0.0026604 | 467.1237 | 6.4311e-64
2002-11-13 09:30 | 14.44 | 1124.02 | 1.98 | 16.6462 | 378.2102 | 6.7215e-05 | -0.036603 | 5.2576 | 0.0049916 | 1644.489 | 1.6934e-303
2002-11-13 09:30 | 14.5 | 1123.51 | 1.82 | 9.1414 | 384.2332 | 5.9974e-05 | -0.032922 | 4.7909 | 0.0035919 | 851.5056 | 1.0136e-139
2002-11-13 10:00 | 14.38 | 1125.06 | 2.04 | 19.6737 | 376.0444 | 6.6366e-05 | -0.036129 | 5.1826 | 0.003706 | 906.4573 | 7.4563e-151
2002-11-13 10:00 | 14.38 | 1124.16 | 1.91 | 20.0127 | 375.143 | 6.7226e-05 | -0.03657 | 5.2405 | 0.0042996 | 1220.119 | 3.6401e-215
2002-11-13 10:00 | 14.38 | 1123.73 | 1.93 | 13.6781 | 383.0021 | 5.9106e-05 | -0.03242 | 4.7116 | 0.0028953 | 553.253 | 1.8365e-80
2002-11-13 10:30 | 14.25 | 1125.67 | 2.12 | 8.6338 | 380.2322 | 5.0689e-05 | -0.027971 | 4.1068 | 0.0046286 | 1413.979 | 2.2449e-255
2002-11-13 10:30 | 14.31 | 1124.82 | 1.94 | 18.9433 | 369.9586 | 6.0456e-05 | -0.03296 | 4.7441 | 0.0042189 | 1174.757 | 8.4493e-206
2002-11-13 10:30 | 14.31 | 1124.33 | 1.77 | 13.5235 | 372.4599 | 5.903e-05 | -0.032239 | 4.6542 | 0.0027721 | 507.1809 | 1.4426e-71
2002-11-13 11:00 | 14.19 | 1126.53 | 1.94 | 15.734 | 352.5159 | 5.6773e-05 | -0.030761 | 4.4001 | 0.0029635 | 579.6316 | 1.3501e-85
2002-11-13 11:00 | 14.19 | 1125.51 | 1.77 | 17.5958 | 351.8105 | 5.6592e-05 | -0.030669 | 4.3899 | 0.0028688 | 543.1891 | 1.6409e-78
2002-11-13 11:00 | 14.19 | 1124.94 | 2.14 | 10.2887 | 357.7126 | 5.1188e-05 | -0.027913 | 4.0395 | 0.001992 | 261.8827 | 1.0304e-26
2002-11-13 11:30 | 14.06 | 1126.53 | 2.17 | 20.6129 | 315.2732 | 5.5133e-05 | -0.030122 | 4.3541 | 0.0026957 | 479.6147 | 2.7063e-66
2002-11-13 11:30 | 14.06 | 1125.78 | 2.05 | 13.2744 | 321.7729 | 4.8415e-05 | -0.02669 | 3.9178 | 0.0025851 | 441.0733 | 5.4145e-59
2002-11-13 11:30 | 14.06 | 1125.33 | 1.56 | 15.3579 | 318.2162 | 5.2524e-05 | -0.028796 | 4.1876 | 0.0026415 | 460.5122 | 1.154e-62
2002-11-13 12:00 | 14 | 1126.9 | 2.02 | 17.3836 | 287.405 | 4.5007e-05 | -0.024699 | 3.6022 | 0.0019398 | 248.3336 | 1.9113e-24
2002-11-13 12:00 | 14 | 1126.2 | 1.78 | 16.5265 | 287.6024 | 4.4588e-05 | -0.02449 | 3.5771 | 0.0020139 | 267.6736 | 1.0792e-27
2002-11-13 12:00 | 14 | 1125.9 | 1.75 | 18.8031 | 286.6768 | 4.4859e-05 | -0.024635 | 3.5971 | 0.0019923 | 261.9784 | 9.9282e-27
2002-11-13 12:30 | 13.94 | 1127.24 | 1.96 | 20.6284 | 245.8307 | 4.0558e-05 | -0.022288 | 3.2718 | 0.0020344 | 273.1678 | 1.253e-28
2002-11-13 12:30 | 13.94 | 1126.61 | 1.95 | 20.7777 | 245.2981 | 4.0596e-05 | -0.022316 | 3.277 | 0.0020876 | 287.6388 | 4.084e-31
2002-11-13 12:30 | 13.94 | 1126.14 | 2 | 19.7933 | 246.6292 | 3.9439e-05 | -0.021724 | 3.2021 | 0.0018376 | 222.8561 | 2.7681e-20
2002-11-13 13:00 | 13.88 | 1127.67 | 1.76 | 19.6294 | 226.6324 | 3.3722e-05 | -0.018653 | 2.7626 | 0.0016252 | 174.3296 | 7.5397e-13
2002-11-13 13:00 | 13.88 | 1126.94 | 1.9 | 19.4991 | 227.2127 | 3.2888e-05 | -0.018232 | 2.711 | 0.0014864 | 145.8127 | 6.6739e-09
2002-11-13 13:00 | 13.88 | 1126.41 | 1.89 | 20.8559 | 225.6406 | 3.4515e-05 | -0.019066 | 2.818 | 0.0015334 | 155.184 | 3.7247e-10
2002-11-13 13:30 | 13.81 | 1127.67 | 1.83 | 20.8009 | 208.6368 | 3.141e-05 | -0.017383 | 2.5819 | 0.0015779 | 164.3275 | 2.0199e-11
2002-11-13 13:30 | 13.81 | 1127.14 | 1.93 | 20.8491 | 208.8665 | 3.1138e-05 | -0.017249 | 2.5663 | 0.0015168 | 151.8424 | 1.0553e-09
2002-11-13 13:30 | 13.81 | 1126.67 | 1.76 | 21.3613 | 208.628 | 3.1343e-05 | -0.017353 | 2.5799 | 0.0014946 | 147.4241 | 4.0952e-09
2002-11-13 14:00 | 13.75 | 1127.92 | 1.98 | 21.271 | 194.0227 | 2.834e-05 | -0.01571 | 2.3447 | 0.0013399 | 118.4945 | 1.4661e-05
2002-11-13 14:00 | 13.75 | 1127.33 | 1.91 | 22.0009 | 192.9483 | 2.9512e-05 | -0.016316 | 2.4236 | 0.001476 | 143.7888 | 1.2265e-08
2002-11-13 14:00 | 13.75 | 1126.82 | 1.97 | 21.8688 | 193.1677 | 2.8768e-05 | -0.015942 | 2.3771 | 0.001477 | 143.9841 | 1.1568e-08
2002-11-13 14:30 | 13.69 | 1128.39 | 1.98 | 21.8415 | 184.3442 | 2.7109e-05 | -0.015033 | 2.2477 | 0.0013677 | 123.4639 | 3.9642e-06
2002-11-13 14:30 | 13.69 | 1127.88 | 1.78 | 22.0886 | 183.8103 | 2.7763e-05 | -0.015373 | 2.2929 | 0.0014469 | 138.1708 | 6.4499e-08
2002-11-13 14:30 | 13.69 | 1127.24 | 1.87 | 21.6989 | 184.155 | 2.7108e-05 | -0.015043 | 2.2519 | 0.0013993 | 129.2335 | 8.2159e-07
2002-11-13 15:00 | 13.62 | 1128.65 | 1.76 | 21.892 | 177.7906 | 2.636e-05 | -0.014576 | 2.1736 | 0.00131 | 113.2648 | 5.5146e-05
2002-11-13 15:00 | 13.69 | 1127.88 | 2.04 | 21.8055 | 177.8601 | 2.597e-05 | -0.014387 | 2.1513 | 0.0013035 | 112.1379 | 7.2828e-05
2002-11-13 15:00 | 13.62 | 1127.61 | 1.99 | 22.6674 | 177.4237 | 2.6225e-05 | -0.014523 | 2.1701 | 0.0013596 | 121.9997 | 5.8555e-06
2002-11-13 15:30 | 13.62 | 1128.71 | 1.72 | 22.4599 | 171.6272 | 2.5401e-05 | -0.014008 | 2.0884 | 0.0013325 | 117.1935 | 2.0488e-05
2002-11-13 15:30 | 13.62 | 1128.14 | 1.54 | 22.2521 | 171.6307 | 2.5157e-05 | -0.013891 | 2.0752 | 0.0013138 | 113.9202 | 4.6852e-05
2002-11-13 15:30 | 13.62 | 1127.76 | 1.6 | 22.2996 | 171.4509 | 2.5157e-05 | -0.013898 | 2.0777 | 0.0013419 | 118.843 | 1.3396e-05
2002-11-13 16:00 | 13.56 | 1129.02 | 1.63 | 22.1448 | 167.6896 | 2.4553e-05 | -0.013545 | 2.0236 | 0.0013357 | 117.7442 | 1.7789e-05
2002-11-13 16:00 | 13.56 | 1128.41 | 1.79 | 22.1019 | 168.0726 | 2.3915e-05 | -0.013225 | 1.9842 | 0.0012246 | 98.9837 | 0.0015112
2002-11-13 16:00 | 13.56 | 1127.98 | 1.63 | 22.3518 | 167.8921 | 2.363e-05 | -0.01309 | 1.9689 | 0.0012578 | 104.4125 | 0.00045452
2002-11-13 16:30 | 13.56 | 1128.94 | 1.68 | 22.1661 | 166.6587 | 2.3838e-05 | -0.013179 | 1.9755 | 0.0012183 | 97.9551 | 0.0018812
2002-11-13 16:30 | 13.56 | 1128.39 | 1.54 | 22.5861 | 166.3798 | 2.38e-05 | -0.013168 | 1.976 | 0.0013504 | 120.3574 | 9.0275e-06
2002-11-13 16:30 | 13.56 | 1128.29 | 1.7 | 23.2273 | 165.6825 | 2.4314e-05 | -0.013437 | 2.0116 | 0.0014637 | 141.3925 | 2.5033e-08
2002-11-13 17:00 | 13.5 | 1129.16 | 1.65 | 22.3523 | 163.0751 | 2.3455e-05 | -0.012949 | 1.9398 | 0.0012396 | 101.4112 | 0.00089127
2002-11-13 17:00 | 13.56 | 1128.39 | 1.51 | 22.5334 | 162.7179 | 2.3682e-05 | -0.013074 | 1.9575 | 0.0013131 | 113.7959 | 4.8327e-05
2002-11-13 17:00 | 13.56 | 1127.92 | 1.43 | 22.3752 | 162.9159 | 2.3557e-05 | -0.013006 | 1.9491 | 0.0012512 | 103.3283 | 0.00058118
2002-11-13 17:30 | 13.5 | 1129.06 | 1.6 | 22.6923 | 157.8962 | 2.2728e-05 | -0.012526 | 1.8869 | 0.0012888 | 109.6231 | 0.00013415
2002-11-13 17:30 | 13.5 | 1128.76 | 1.71 | 22.9839 | 157.255 | 2.3819e-05 | -0.013083 | 1.9587 | 0.0013705 | 123.9695 | 3.4614e-06
2002-11-13 17:30 | 13.56 | 1127.96 | 1.68 | 22.6997 | 157.8148 | 2.2785e-05 | -0.012565 | 1.8944 | 0.0013014 | 111.7811 | 7.9489e-05
2002-11-13 18:00 | 13.5 | 1129.06 | 1.49 | 23.1277 | 148.587 | 2.1774e-05 | -0.011979 | 1.8012 | 0.0012652 | 105.6398 | 0.00034292
2002-11-13 18:00 | 13.56 | 1128.61 | 1.54 | 22.7975 | 148.8702 | 2.0701e-05 | -0.011447 | 1.7359 | 0.0011982 | 94.7489 | 0.0036553
2002-11-13 18:00 | 13.56 | 1128.43 | 1.49 | 23.0288 | 148.4922 | 2.1119e-05 | -0.011663 | 1.7644 | 0.0011957 | 94.3594 | 0.0039547
2002-11-13 18:30 | 13.56 | 1128.84 | 1.78 | 23.3002 | 139.8226 | 1.9568e-05 | -0.010855 | 1.6465 | 0.0011217 | 83.0351 | 0.03186
2002-11-13 18:30 | 13.56 | 1128.33 | 1.42 | 23.5208 | 139.5654 | 1.95e-05 | -0.010827 | 1.6445 | 0.0011612 | 88.9982 | 0.011169
2002-11-13 18:30 | 13.62 | 1127.65 | 1.48 | 23.3136 | 139.8096 | 1.9147e-05 | -0.010651 | 1.6234 | 0.0010815 | 77.1919 | 0.078916
2002-11-13 19:00 | 13.62 | 1128.59 | 1.66 | 24.2594 | 125.4911 | 1.7375e-05 | -0.0096258 | 1.4727 | 0.0011205 | 82.8645 | 0.032772
2002-11-13 19:00 | 13.62 | 1128.14 | 1.67 | 24.2566 | 125.4283 | 1.7477e-05 | -0.0096809 | 1.4807 | 0.0011172 | 82.3783 | 0.035497
2002-11-13 19:00 | 13.62 | 1127.69 | 1.6 | 24.3021 | 125.474 | 1.7136e-05 | -0.0095128 | 1.4604 | 0.0010649 | 74.8511 | 0.10948
2002-11-13 19:30 | 13.69 | 1128.63 | 1.5 | 24.6175 | 116.8744 | 1.5184e-05 | -0.0084927 | 1.3185 | 0.00099596 | 65.4673 | 0.32455
2002-11-13 19:30 | 13.69 | 1127.84 | 1.57 | 24.5728 | 116.7447 | 1.5509e-05 | -0.0086568 | 1.34 | 0.0010263 | 69.5147 | 0.2126
2002-11-13 19:30 | 13.69 | 1127.39 | 1.64 | 24.5378 | 116.8387 | 1.5204e-05 | -0.0085084 | 1.3225 | 0.0010298 | 69.9856 | 0.20147
2002-11-13 20:00 | 13.81 | 1127.55 | 1.51 | 25.5173 | 110.2598 | 1.4961e-05 | -0.0083679 | 1.2957 | 0.0010919 | 78.6921 | 0.063276
2002-11-13 20:00 | 13.81 | 1126.9 | 1.64 | 24.5767 | 111.0609 | 1.3932e-05 | -0.0078518 | 1.2315 | 0.00097301 | 62.4856 | 0.4232
2002-11-13 20:00 | 13.81 | 1126.57 | 1.72 | 25.2016 | 110.6526 | 1.4174e-05 | -0.0079784 | 1.2487 | 0.0010425 | 71.7307 | 0.16371
2002-11-13 20:30 | 13.94 | 1127.14 | 1.55 | 25.1959 | 108.9112 | 1.4005e-05 | -0.0078638 | 1.2284 | 0.00095269 | 59.9028 | 0.51573
2002-11-13 20:30 | 13.94 | 1126.53 | 1.57 | 25.2444 | 108.7644 | 1.4229e-05 | -0.0079794 | 1.2444 | 0.00096054 | 60.8944 | 0.47972
2002-11-13 20:30 | 13.94 | 1126.27 | 1.6 | 24.9537 | 109.1092 | 1.3684e-05 | -0.0077077 | 1.2109 | 0.00095812 | 60.5882 | 0.4908
2002-11-13 21:00 | 14.13 | 1126.2 | 1.71 | 25.0673 | 110.5521 | 1.4322e-05 | -0.0080276 | 1.2522 | 0.0010109 | 67.453 | 0.26608
2002-11-13 21:00 | 14.13 | 1125.53 | 1.6 | 25.2905 | 110.2554 | 1.4407e-05 | -0.0080807 | 1.2613 | 0.0010303 | 70.06 | 0.19975
2002-11-13 21:00 | 14.13 | 1125.2 | 1.84 | 25.0305 | 110.5634 | 1.4121e-05 | -0.0079378 | 1.2441 | 0.00094201 | 58.5669 | 0.56461
2002-11-13 21:30 | 14.38 | 1125.37 | 1.75 | 24.7719 | 114.5408 | 1.961e-05 | -0.010774 | 1.6128 | 0.0012046 | 95.7737 | 0.0029653
2002-11-13 21:30 | 14.31 | 1124.31 | 1.64 | 25.1212 | 114.0434 | 2.0029e-05 | -0.010996 | 1.6434 | 0.0012412 | 101.6811 | 0.00083967
2002-11-13 21:30 | 14.38 | 1123.82 | 1.84 | 24.841 | 114.504 | 1.9376e-05 | -0.010667 | 1.6028 | 0.0012012 | 95.2366 | 0.0033101
2002-11-13 22:00 | 14.38 | 1124.9 | 1.65 | 24.7348 | 116.635 | 1.7092e-05 | -0.0094959 | 1.4621 | 0.0010526 | 73.1297 | 0.13736
2002-11-13 22:00 | 14.44 | 1124.22 | 1.67 | 24.7329 | 116.8248 | 1.6521e-05 | -0.0092146 | 1.4279 | 0.0010778 | 76.676 | 0.084974
2002-11-13 22:00 | 14.44 | 1123.47 | 1.7 | 24.934 | 116.3473 | 1.7182e-05 | -0.0095459 | 1.4699 | 0.0011016 | 80.0871 | 0.05114
2002-11-13 22:30 | 14.38 | 1124.86 | 1.5 | 24.7793 | 117.9094 | 1.726e-05 | -0.009568 | 1.4635 | 0.001083 | 77.4046 | 0.076522
2002-11-13 22:30 | 14.38 | 1124.06 | 1.7 | 24.438 | 118.3825 | 1.6751e-05 | -0.0093097 | 1.4322 | 0.0009863 | 64.2041 | 0.36493
2002-11-13 22:30 | 14.38 | 1123.67 | 1.59 | 24.7914 | 117.9177 | 1.6708e-05 | -0.0092967 | 1.4322 | 0.0010706 | 75.6521 | 0.098112
2002-11-13 23:00 | 14.31 | 1125.55 | 1.7 | 24.9318 | 117.2941 | 1.684e-05 | -0.0093175 | 1.421 | 0.0010945 | 79.0571 | 0.059889
2002-11-13 23:00 | 14.31 | 1124.9 | 1.69 | 25.1445 | 117.0396 | 1.7016e-05 | -0.0094158 | 1.4357 | 0.0011341 | 84.8819 | 0.023322
2002-11-13 23:00 | 14.31 | 1124.24 | 1.55 | 24.7013 | 117.3215 | 1.6916e-05 | -0.0093648 | 1.43 | 0.0011009 | 79.995 | 0.051876
2002-11-13 23:30 | 14.19 | 1126.04 | 1.59 | 24.4906 | 116.2087 | 1.6522e-05 | -0.0091229 | 1.3915 | 0.0010924 | 78.7629 | 0.062607
2002-11-13 23:30 | 14.25 | 1125.12 | 1.67 | 24.8778 | 115.7464 | 1.7136e-05 | -0.0094342 | 1.4322 | 0.0011183 | 82.5423 | 0.034557
2002-11-13 23:30 | 14.25 | 1124.63 | 1.52 | 24.5628 | 116.4022 | 1.6131e-05 | -0.0089301 | 1.3699 | 0.0010753 | 76.3081 | 0.089521
2002-11-14 | 14.13 | 1126.73 | 1.62 | 25.035 | 113.0929 | 1.7265e-05 | -0.0094665 | 1.4286 | 0.0011527 | 87.6989 | 0.014175
2002-11-14 | 14.13 | 1125.84 | 1.9 | 25.0595 | 113.2767 | 1.6675e-05 | -0.0091718 | 1.3931 | 0.0011065 | 80.8005 | 0.045737
2002-11-14 | 14.13 | 1125.39 | 1.69 | 25.1671 | 113.2184 | 1.6614e-05 | -0.0091454 | 1.3912 | 0.0011855 | 92.7631 | 0.0054358
2002-11-14 00:30 | 14.06 | 1126.98 | 1.55 | 24.9069 | 109.2356 | 1.5301e-05 | -0.0085152 | 1.3054 | 0.0010048 | 66.6405 | 0.28922
2002-11-14 00:30 | 14 | 1126.14 | 1.62 | 25.2926 | 109.0214 | 1.5406e-05 | -0.0085763 | 1.3157 | 0.0010797 | 76.9367 | 0.081867
2002-11-14 00:30 | 14.06 | 1125.92 | 1.48 | 25.0037 | 109.2514 | 1.5336e-05 | -0.0085434 | 1.3124 | 0.0010254 | 69.4018 | 0.21534
2002-11-14 01:00 | 13.94 | 1126.94 | 2.06 | 25.037 | 105.329 | 1.4547e-05 | -0.0080891 | 1.2434 | 0.0010239 | 69.1968 | 0.22035
2002-11-14 01:00 | 14 | 1126.49 | 2.26 | 25.3163 | 105.0815 | 1.4805e-05 | -0.0082262 | 1.2625 | 0.0010304 | 70.0754 | 0.19939
2002-11-14 01:00 | 14 | 1126.04 | 1.79 | 24.9583 | 105.5389 | 1.437e-05 | -0.0080063 | 1.2352 | 0.00099234 | 64.9923 | 0.33946
2002-11-14 01:30 | 13.94 | 1127.37 | 2.15 | 25.2229 | 102.0523 | 1.3711e-05 | -0.0076457 | 1.1804 | 0.0010013 | 66.1773 | 0.3029
2002-11-14 01:30 | 13.94 | 1126.57 | 2.28 | 25.3722 | 101.9818 | 1.392e-05 | -0.007753 | 1.1954 | 0.00099739 | 65.6556 | 0.31873
2002-11-14 01:30 | 13.94 | 1126.29 | 1.94 | 25.2909 | 101.9936 | 1.3417e-05 | -0.0075088 | 1.1662 | 0.00097488 | 62.7262 | 0.41485
2002-11-14 02:00 | 13.88 | 1127.41 | 2.22 | 25.3531 | 100.129 | 1.3512e-05 | -0.0075406 | 1.1654 | 0.00096391 | 61.3218 | 0.46436
2002-11-14 02:00 | 13.94 | 1126.78 | 2.1 | 25.3153 | 100.1046 | 1.3387e-05 | -0.0074835 | 1.1602 | 0.0009345 | 57.6375 | 0.59852
2002-11-14 02:00 | 13.94 | 1126.2 | 1.84 | 25.3319 | 100.0183 | 1.3493e-05 | -0.0075407 | 1.1682 | 0.00094582 | 59.0423 | 0.54721
2002-11-14 02:30 | 13.88 | 1127.67 | 1.74 | 25.6495 | 99.6268 | 1.365e-05 | -0.0076042 | 1.1716 | 0.00099679 | 65.5766 | 0.32116
2002-11-14 02:30 | 13.94 | 1126.84 | 1.77 | 25.3588 | 99.9196 | 1.3223e-05 | -0.0073917 | 1.1462 | 0.00095616 | 60.3399 | 0.49981
2002-11-14 02:30 | 13.94 | 1126.33 | 1.66 | 25.5022 | 99.7682 | 1.342e-05 | -0.0074935 | 1.1598 | 0.000983 | 63.7755 | 0.37914
2002-11-14 03:00 | 13.88 | 1127.43 | 1.88 | 25.4151 | 101.0122 | 1.3864e-05 | -0.0077046 | 1.1852 | 0.0010017 | 66.2298 | 0.30133
2002-11-14 03:00 | 13.94 | 1126.9 | 1.81 | 25.3344 | 101.0217 | 1.3575e-05 | -0.007565 | 1.1694 | 0.0010079 | 67.0472 | 0.27749
2002-11-14 03:00 | 13.94 | 1126.55 | 2.03 | 25.4094 | 101.0766 | 1.3526e-05 | -0.0075412 | 1.1671 | 0.00098129 | 63.5533 | 0.38659
2002-11-14 03:30 | 13.88 | 1127.29 | 1.95 | 25.308 | 103.0806 | 1.4336e-05 | -0.0079487 | 1.2178 | 0.00098201 | 63.6471 | 0.38344
2002-11-14 03:30 | 13.94 | 1126.61 | 1.91 | 25.0807 | 103.2717 | 1.3991e-05 | -0.0077803 | 1.1984 | 0.00097622 | 62.898 | 0.40891
2002-11-14 03:30 | 13.94 | 1126.31 | 1.88 | 25.1141 | 103.2147 | 1.4068e-05 | -0.0078172 | 1.2032 | 0.00098893 | 64.5474 | 0.35373
2002-11-14 04:00 | 13.94 | 1127.43 | 1.77 | 25.0852 | 106.8889 | 1.4983e-05 | -0.0082561 | 1.2624 | 0.0010351 | 70.7207 | 0.18489
2002-11-14 04:00 | 13.94 | 1126.73 | 1.77 | 25.2907 | 106.5428 | 1.5536e-05 | -0.0085397 | 1.2999 | 0.0010972 | 79.4584 | 0.056342
2002-11-14 04:00 | 13.94 | 1126.53 | 1.68 | 24.9188 | 106.9552 | 1.5063e-05 | -0.0083004 | 1.2701 | 0.0010405 | 71.454 | 0.16933
2002-11-14 04:30 | 13.88 | 1127.53 | 1.72 | 25.0476 | 108.5198 | 1.5333e-05 | -0.0084626 | 1.2898 | 0.001046 | 72.2059 | 0.15437
2002-11-14 04:30 | 13.94 | 1126.86 | 1.8 | 25.0383 | 108.5543 | 1.4798e-05 | -0.0081997 | 1.2586 | 0.0010197 | 68.6284 | 0.23466
2002-11-14 04:30 | 13.94 | 1126.41 | 1.94 | 24.9483 | 108.571 | 1.5041e-05 | -0.0083263 | 1.2756 | 0.001041 | 71.5216 | 0.16794
2002-11-14 05:00 | 13.94 | 1127.16 | 1.71 | 24.8241 | 112.4555 | 1.5266e-05 | -0.008456 | 1.2925 | 0.001023 | 69.073 | 0.22342
2002-11-14 05:00 | 13.94 | 1126.65 | 2.01 | 24.8103 | 112.5653 | 1.4977e-05 | -0.0083135 | 1.276 | 0.0010178 | 68.3745 | 0.24124
2002-11-14 05:00 | 13.94 | 1126.31 | 1.7 | 24.6608 | 112.642 | 1.4735e-05 | -0.0081937 | 1.2615 | 0.0010041 | 66.5383 | 0.2922
2002-11-14 05:30 | 13.94 | 1127.37 | 1.76 | 24.6022 | 118.2826 | 1.6199e-05 | -0.008891 | 1.3483 | 0.0010621 | 74.4534 | 0.11549
2002-11-14 05:30 | 13.94 | 1126.57 | 1.65 | 25.2462 | 117.6114 | 1.6772e-05 | -0.0091881 | 1.3879 | 0.0011294 | 84.1872 | 0.026261
2002-11-14 05:30 | 13.94 | 1126.29 | 1.46 | 24.6043 | 118.2441 | 1.6042e-05 | -0.0088227 | 1.3427 | 0.0010575 | 73.8116 | 0.12573
2002-11-14 06:00 | 13.94 | 1127.2 | 1.86 | 24.4552 | 123.9198 | 1.7463e-05 | -0.0095842 | 1.4465 | 0.0010717 | 75.7982 | 0.096144
2002-11-14 06:00 | 13.94 | 1126.39 | 1.67 | 24.7249 | 123.7836 | 1.7488e-05 | -0.0096014 | 1.4505 | 0.0010973 | 79.4642 | 0.056291
2002-11-14 06:00 | 14 | 1125.98 | 1.69 | 24.4122 | 124.3246 | 1.6361e-05 | -0.009036 | 1.3801 | 0.0010276 | 69.693 | 0.20834
2002-11-14 06:30 | 14 | 1126.88 | 1.72 | 24.2675 | 131.6833 | 1.796e-05 | -0.0099331 | 1.5088 | 0.0010618 | 74.4162 | 0.11606
2002-11-14 06:30 | 14 | 1126.14 | 1.79 | 24.3092 | 131.8887 | 1.743e-05 | -0.0096718 | 1.4779 | 0.0010585 | 73.9437 | 0.12357
2002-11-14 06:30 | 14 | 1125.9 | 1.75 | 24.2716 | 131.8961 | 1.7453e-05 | -0.0096871 | 1.4809 | 0.0010229 | 69.0548 | 0.22387
2002-11-14 07:00 | 14.06 | 1126.8 | 1.68 | 23.7903 | 143.9573 | 1.9925e-05 | -0.011058 | 1.6799 | 0.0011678 | 90.0021 | 0.009257
2002-11-14 07:00 | 14.06 | 1125.98 | 1.83 | 23.8864 | 143.8344 | 1.9878e-05 | -0.011042 | 1.6801 | 0.0011845 | 92.5962 | 0.0056173
2002-11-14 07:00 | 14.06 | 1125.69 | 1.88 | 23.8941 | 143.9361 | 1.9758e-05 | -0.010979 | 1.6725 | 0.0011696 | 90.29 | 0.0087665
2002-11-14 07:30 | 14.06 | 1126.53 | 1.7 | 23.3247 | 162.1425 | 2.2665e-05 | -0.012562 | 1.8959 | 0.0012508 | 103.2583 | 0.00059043
2002-11-14 07:30 | 14.13 | 1125.57 | 1.62 | 23.1763 | 162.1461 | 2.2599e-05 | -0.012536 | 1.8948 | 0.0012487 | 102.9066 | 0.00063899
2002-11-14 07:30 | 14.13 | 1125.12 | 2.09 | 23.671 | 161.8514 | 2.2833e-05 | -0.012652 | 1.9096 | 0.001279 | 107.9653 | 0.00019913
2002-11-14 08:00 | 14.19 | 1126.18 | 1.55 | 22.9964 | 182.273 | 2.7375e-05 | -0.015063 | 2.2386 | 0.0014472 | 138.2204 | 6.3574e-08
2002-11-14 08:00 | 14.19 | 1125.47 | 1.87 | 22.9516 | 182.5428 | 2.6627e-05 | -0.014689 | 2.1931 | 0.001359 | 121.9007 | 6.0112e-06
2002-11-14 08:00 | 14.19 | 1124.9 | 1.97 | 23.1061 | 182.2022 | 2.7007e-05 | -0.014889 | 2.2202 | 0.0014644 | 141.5332 | 2.4011e-08
2002-11-14 08:30 | 14.25 | 1125.65 | 1.69 | 22.6973 | 202.9354 | 3.0872e-05 | -0.016934 | 2.4957 | 0.0014773 | 144.0396 | 1.1378e-08
2002-11-14 08:30 | 14.25 | 1124.94 | 2.11 | 21.259 | 204.51 | 2.8728e-05 | -0.015853 | 2.3608 | 0.0013343 | 117.4982 | 1.8949e-05
2002-11-14 08:30 | 14.25 | 1124.69 | 1.84 | 21.4432 | 204.1417 | 2.9187e-05 | -0.016093 | 2.3925 | 0.0014369 | 136.2692 | 1.1198e-07
2002-11-14 08:31 | 14.25 | 1117.88 | 1.73 | 21.7044 | 204.4661 | 2.7399e-05 | -0.015256 | 2.3057 | 0.0014004 | 129.4361 | 7.7661e-07
2002-11-14 08:31 | 14.25 | 1117.55 | 1.56 | 21.3656 | 204.9527 | 2.7241e-05 | -0.015177 | 2.2963 | 0.0013453 | 119.4418 | 1.1467e-05
2002-11-14 08:31 | 14.25 | 1117.27 | 1.58 | 22.3221 | 204.0743 | 2.8154e-05 | -0.015646 | 2.3568 | 0.0014085 | 130.9291 | 5.1188e-07
2002-11-14 09:00 | 14.31 | 1125.45 | 1.86 | 20.3086 | 219.4478 | 3.2543e-05 | -0.017903 | 2.65 | 0.0016458 | 178.7767 | 1.695e-13
2002-11-14 09:00 | 14.31 | 1124.59 | 1.75 | 21.0622 | 219.2147 | 3.1911e-05 | -0.017588 | 2.6121 | 0.0014964 | 147.7817 | 3.6729e-09
2002-11-14 09:00 | 14.31 | 1124.18 | 1.82 | 21.8468 | 218.3973 | 3.303e-05 | -0.018159 | 2.6854 | 0.0015964 | 168.2092 | 5.705e-12
2002-11-14 09:30 | 14.25 | 1125.45 | 1.62 | 20.9541 | 228.8315 | 3.5519e-05 | -0.019474 | 2.8621 | 0.0016114 | 171.378 | 2.0099e-12
2002-11-14 09:30 | 14.31 | 1124.96 | 1.99 | 21.3268 | 228.6217 | 3.5429e-05 | -0.019436 | 2.8596 | 0.0017354 | 198.7646 | 1.6849e-16
2002-11-14 09:30 | 14.31 | 1124.39 | 1.69 | 20.721 | 229.3968 | 3.4582e-05 | -0.019009 | 2.8066 | 0.0016905 | 188.6093 | 5.8811e-15
2002-11-14 10:00 | 14.25 | 1126.16 | 1.78 | 20.0627 | 234.6478 | 3.4791e-05 | -0.019096 | 2.8119 | 0.0016747 | 185.1104 | 1.963e-14
2002-11-14 10:00 | 14.25 | 1125.24 | 1.66 | 20.0712 | 234.5968 | 3.5019e-05 | -0.019218 | 2.8294 | 0.0015502 | 158.6028 | 1.2663e-10
2002-11-14 10:00 | 14.25 | 1124.88 | 1.75 | 21.6132 | 233.1753 | 3.6172e-05 | -0.019811 | 2.9065 | 0.0017252 | 196.4332 | 3.8349e-16
2002-11-14 10:30 | 14.19 | 1126.22 | 1.81 | 21.1064 | 235.9189 | 3.7022e-05 | -0.020248 | 2.9616 | 0.0017916 | 211.8377 | 1.5599e-18
2002-11-14 10:30 | 14.19 | 1125.51 | 1.79 | 20.3348 | 236.4102 | 3.6362e-05 | -0.019918 | 2.9215 | 0.0017365 | 199.0258 | 1.5362e-16
2002-11-14 10:30 | 14.19 | 1124.88 | 1.41 | 21.2813 | 235.8572 | 3.7089e-05 | -0.020289 | 2.9698 | 0.0019592 | 253.3311 | 2.8106e-25
2002-11-14 11:00 | 14.13 | 1126.18 | 1.5 | 20.6998 | 233.3255 | 3.5318e-05 | -0.019348 | 2.8397 | 0.0015945 | 167.8108 | 6.5001e-12
2002-11-14 11:00 | 14.13 | 1125.57 | 1.9 | 20.6388 | 233.1733 | 3.5766e-05 | -0.019578 | 2.8703 | 0.0016701 | 184.0967 | 2.7783e-14
2002-11-14 11:00 | 14.19 | 1124.94 | 1.76 | 20.5457 | 233.3475 | 3.5174e-05 | -0.019283 | 2.8341 | 0.001658 | 181.4417 | 6.8716e-14
2002-11-14 11:30 | 14.06 | 1126.82 | 1.51 | 20.1558 | 227.2141 | 3.456e-05 | -0.01892 | 2.7754 | 0.0015953 | 167.9591 | 6.1921e-12
2002-11-14 11:30 | 14.06 | 1126 | 1.77 | 20.4582 | 227.5566 | 3.4057e-05 | -0.018667 | 2.7451 | 0.0015238 | 153.2422 | 6.8331e-10
2002-11-14 11:30 | 14.06 | 1125.49 | 1.75 | 19.0133 | 228.4343 | 3.2793e-05 | -0.018035 | 2.6669 | 0.0014835 | 145.2413 | 7.9295e-09
2002-11-14 12:00 | 14 | 1127.27 | 1.74 | 22.1413 | 216.0806 | 3.3546e-05 | -0.018224 | 2.6503 | 0.0017027 | 191.3518 | 2.2707e-15
2002-11-14 12:00 | 14 | 1126.37 | 1.84 | 21.1271 | 216.9978 | 3.1626e-05 | -0.017251 | 2.5286 | 0.0015251 | 153.5013 | 6.3032e-10
2002-11-14 12:00 | 14 | 1125.82 | 1.68 | 21.3039 | 216.8222 | 3.2042e-05 | -0.017467 | 2.557 | 0.0015336 | 155.2234 | 3.6791e-10
2002-11-14 12:30 | 13.94 | 1127.61 | 1.62 | 21.7476 | 201.3439 | 3.1566e-05 | -0.017273 | 2.5342 | 0.0015985 | 168.6496 | 4.9379e-12
2002-11-14 12:30 | 13.94 | 1126.86 | 1.71 | 21.8511 | 201.9408 | 3.0541e-05 | -0.016754 | 2.4695 | 0.0014582 | 140.342 | 3.4138e-08
2002-11-14 12:30 | 13.94 | 1126.41 | 1.47 | 21.5151 | 202.2275 | 3.01e-05 | -0.016526 | 2.4409 | 0.0013855 | 126.6905 | 1.6556e-06
2002-11-14 13:00 | 13.81 | 1127.78 | 1.84 | 22.419 | 185.2368 | 2.8696e-05 | -0.015699 | 2.3106 | 0.0014727 | 143.1421 | 1.4881e-08
2002-11-14 13:00 | 13.88 | 1127.02 | 1.64 | 22.0981 | 185.3321 | 2.806e-05 | -0.015386 | 2.2734 | 0.00144 | 136.8543 | 9.4551e-08
2002-11-14 13:00 | 13.88 | 1126.55 | 1.65 | 22.0817 | 185.7008 | 2.7287e-05 | -0.014994 | 2.2241 | 0.0013396 | 118.4321 | 1.4899e-05
2002-11-14 13:30 | 13.81 | 1127.8 | 1.86 | 23.0974 | 165.5858 | 2.4646e-05 | -0.013491 | 1.9971 | 0.0013252 | 115.8977 | 2.85e-05
2002-11-14 13:30 | 13.81 | 1127.27 | 1.62 | 23.2601 | 165.483 | 2.4459e-05 | -0.0134 | 1.9869 | 0.0012667 | 105.8908 | 0.00032358
2002-11-14 13:30 | 13.81 | 1126.67 | 1.63 | 23.4827 | 165.2967 | 2.4581e-05 | -0.01347 | 1.9972 | 0.0013267 | 116.1712 | 2.6589e-05
2002-11-14 14:00 | 13.75 | 1128.14 | 1.77 | 24.0597 | 147.1272 | 2.1189e-05 | -0.011628 | 1.7321 | 0.0012042 | 95.7085 | 0.0030053
2002-11-14 14:00 | 13.75 | 1127.37 | 1.65 | 23.564 | 147.7789 | 2.0021e-05 | -0.011041 | 1.6596 | 0.0011709 | 90.4885 | 0.0084425
2002-11-14 14:00 | 13.75 | 1127.12 | 1.88 | 23.8455 | 147.5616 | 1.9989e-05 | -0.011029 | 1.6589 | 0.0011666 | 89.8223 | 0.0095758
2002-11-14 14:30 | 13.69 | 1128.47 | 1.98 | 25.0744 | 128.1483 | 1.7835e-05 | -0.0098125 | 1.4757 | 0.0011778 | 91.5594 | 0.0068752
2002-11-14 14:30 | 13.75 | 1127.9 | 1.66 | 24.3536 | 128.7794 | 1.707e-05 | -0.0094271 | 1.4281 | 0.0010397 | 71.3507 | 0.17146
2002-11-14 14:30 | 13.75 | 1127.35 | 1.56 | 24.4 | 129.0303 | 1.6601e-05 | -0.0091924 | 1.3995 | 0.0010212 | 68.8281 | 0.22957
2002-11-14 15:00 | 13.69 | 1128.35 | 1.64 | 25.1959 | 117.6608 | 1.5637e-05 | -0.0086442 | 1.315 | 0.0010081 | 67.0762 | 0.27667
2002-11-14 15:00 | 13.69 | 1127.61 | 1.6 | 24.619 | 118.204 | 1.5146e-05 | -0.0083949 | 1.2839 | 0.00092736 | 56.7597 | 0.63021
2002-11-14 15:00 | 13.69 | 1127.41 | 1.58 | 25.1783 | 117.7975 | 1.5426e-05 | -0.0085439 | 1.3042 | 0.00099593 | 65.4639 | 0.32465
2002-11-14 15:30 | 13.56 | 1129.14 | 1.7 | 24.9467 | 112.9806 | 1.4037e-05 | -0.0078136 | 1.203 | 0.00094992 | 59.5551 | 0.52844
2002-11-14 15:30 | 13.56 | 1128.69 | 1.39 | 25.1212 | 112.7711 | 1.4498e-05 | -0.0080497 | 1.2342 | 0.00094661 | 59.1409 | 0.5436
2002-11-14 15:30 | 13.56 | 1128.35 | 1.64 | 25.0757 | 112.7278 | 1.433e-05 | -0.0079697 | 1.2252 | 0.00094655 | 59.1335 | 0.54387
2002-11-14 16:00 | 13.5 | 1129.06 | 1.8 | 25.3066 | 109.5213 | 1.4157e-05 | -0.007827 | 1.1984 | 0.00095064 | 59.6456 | 0.52513
2002-11-14 16:00 | 13.5 | 1128.84 | 1.52 | 25.1421 | 109.6477 | 1.3969e-05 | -0.0077363 | 1.1881 | 0.000936 | 57.8227 | 0.59179
2002-11-14 16:00 | 13.5 | 1128.39 | 1.63 | 24.9764 | 109.7577 | 1.3656e-05 | -0.0075828 | 1.1699 | 0.00097387 | 62.596 | 0.41936
2002-11-14 16:30 | 13.37 | 1129.84 | 1.57 | 24.9059 | 109.1413 | 1.4017e-05 | -0.007753 | 1.1883 | 0.00092666 | 56.6744 | 0.63327
2002-11-14 16:30 | 13.37 | 1129.57 | 1.51 | 25.1869 | 109.2005 | 1.332e-05 | -0.0074113 | 1.1471 | 0.00099098 | 64.8153 | 0.34511
2002-11-14 16:30 | 13.37 | 1129.02 | 1.69 | 25.0107 | 108.9832 | 1.3992e-05 | -0.0077504 | 1.1903 | 0.00095488 | 60.179 | 0.50566
2002-11-14 17:00 | 13.31 | 1130 | 1.62 | 25.5479 | 109.0215 | 1.4634e-05 | -0.0080616 | 1.2242 | 0.0010772 | 76.5819 | 0.086119
2002-11-14 17:00 | 13.31 | 1129.45 | 1.57 | 24.8196 | 109.617 | 1.3673e-05 | -0.0075818 | 1.1649 | 0.0009351 | 57.7108 | 0.59586
2002-11-14 17:00 | 13.31 | 1129.04 | 1.66 | 25.2114 | 109.3289 | 1.407e-05 | -0.0077863 | 1.1919 | 0.00097263 | 62.4363 | 0.42492
2002-11-14 17:30 | 13.25 | 1130.59 | 1.55 | 24.6133 | 112.8545 | 1.4276e-05 | -0.0079019 | 1.2153 | 0.0010108 | 67.4398 | 0.26645
2002-11-14 17:30 | 13.25 | 1129.78 | 1.53 | 24.9514 | 112.4353 | 1.5005e-05 | -0.0082775 | 1.2647 | 0.0010218 | 68.9108 | 0.22748
2002-11-14 17:30 | 13.31 | 1129.31 | 1.58 | 24.7768 | 112.6762 | 1.4389e-05 | -0.0079675 | 1.226 | 0.0010274 | 69.6617 | 0.20909
2002-11-14 18:00 | 13.31 | 1130.22 | 1.62 | 24.4632 | 117.8143 | 1.563e-05 | -0.0086498 | 1.3229 | 0.0010172 | 68.2868 | 0.24354
2002-11-14 18:00 | 13.31 | 1129.63 | 1.67 | 24.6882 | 117.5436 | 1.5679e-05 | -0.0086801 | 1.328 | 0.0010282 | 69.774 | 0.20642
2002-11-14 18:00 | 13.31 | 1129.39 | 1.6 | 24.3423 | 118.005 | 1.5293e-05 | -0.0084869 | 1.3045 | 0.00097118 | 62.25 | 0.43144
2002-11-14 18:30 | 13.31 | 1130.18 | 1.69 | 24.668 | 119.0699 | 1.6098e-05 | -0.00892 | 1.3618 | 0.0010761 | 76.4249 | 0.088057
2002-11-14 18:30 | 13.37 | 1129.43 | 1.54 | 24.496 | 119.353 | 1.5811e-05 | -0.0087763 | 1.3445 | 0.0010511 | 72.9169 | 0.14114
2002-11-14 18:30 | 13.37 | 1128.88 | 1.76 | 24.7067 | 119.0088 | 1.6256e-05 | -0.0090086 | 1.3754 | 0.0010708 | 75.6739 | 0.097817
2002-11-14 19:00 | 13.44 | 1129.55 | 1.61 | 24.554 | 119.8911 | 1.6629e-05 | -0.0091816 | 1.3927 | 0.0010877 | 78.088 | 0.069233
2002-11-14 19:00 | 13.5 | 1128.94 | 1.63 | 24.7008 | 119.815 | 1.6636e-05 | -0.0091888 | 1.3949 | 0.0010525 | 73.1063 | 0.13777
2002-11-14 19:00 | 13.5 | 1128.59 | 1.59 | 24.5893 | 119.9786 | 1.6139e-05 | -0.0089423 | 1.365 | 0.0010338 | 70.541 | 0.18885
2002-11-14 19:30 | 13.56 | 1128.78 | 1.52 | 24.7711 | 119.8208 | 1.6513e-05 | -0.0090921 | 1.3751 | 0.0010276 | 69.6872 | 0.20848
2002-11-14 19:30 | 13.62 | 1128.41 | 1.61 | 24.7805 | 119.9709 | 1.608e-05 | -0.0088794 | 1.3498 | 0.0010323 | 70.3312 | 0.19355
2002-11-14 19:30 | 13.62 | 1127.92 | 1.44 | 24.6314 | 120.0468 | 1.6118e-05 | -0.008901 | 1.3533 | 0.0010447 | 72.0349 | 0.15769
2002-11-14 20:00 | 13.75 | 1128 | 1.53 | 25.0124 | 118.6732 | 1.6789e-05 | -0.0091643 | 1.38 | 0.001077 | 76.5608 | 0.086378
2002-11-14 20:00 | 13.81 | 1127.39 | 1.53 | 24.8195 | 118.9632 | 1.6325e-05 | -0.008934 | 1.3525 | 0.0010375 | 71.0485 | 0.17782
2002-11-14 20:00 | 13.75 | 1126.88 | 1.55 | 25.1261 | 118.4558 | 1.7004e-05 | -0.0092809 | 1.3973 | 0.0011626 | 89.2035 | 0.010751
2002-11-14 20:30 | 14.06 | 1126.69 | 1.67 | 25.0001 | 118.8326 | 1.6628e-05 | -0.0090958 | 1.3696 | 0.0010446 | 72.02 | 0.15798
2002-11-14 20:30 | 14.06 | 1125.9 | 1.42 | 25.0892 | 118.742 | 1.6225e-05 | -0.0088993 | 1.3472 | 0.0010423 | 71.6971 | 0.16439
2002-11-14 20:30 | 14.06 | 1125.29 | 1.53 | 25.5268 | 118.1565 | 1.7124e-05 | -0.0093616 | 1.4069 | 0.001109 | 81.1745 | 0.043105
2002-11-14 21:00 | 14.31 | 1125.06 | 1.6 | 25.4184 | 120.189 | 1.7417e-05 | -0.0095356 | 1.4316 | 0.0010403 | 71.4219 | 0.16999
2002-11-14 21:00 | 14.31 | 1124.37 | 1.64 | 25.5774 | 120.2106 | 1.7083e-05 | -0.0093709 | 1.4127 | 0.001069 | 75.4235 | 0.10125
2002-11-14 21:00 | 14.31 | 1123.86 | 1.44 | 25.8071 | 119.8722 | 1.7423e-05 | -0.0095466 | 1.436 | 0.0011382 | 85.5043 | 0.020939
2002-11-14 21:30 | 14.63 | 1123.49 | 1.5 | 25.1621 | 125.3316 | 1.9352e-05 | -0.010644 | 1.6003 | 0.0010647 | 74.8174 | 0.10998
2002-11-14 21:30 | 14.63 | 1122.88 | 1.6 | 25.4187 | 125.4866 | 1.8817e-05 | -0.01038 | 1.5689 | 0.0011338 | 84.8395 | 0.023492
2002-11-14 21:30 | 14.69 | 1122.29 | 1.96 | 25.3613 | 125.584 | 1.8568e-05 | -0.010259 | 1.5552 | 0.0010907 | 78.5108 | 0.065017
2002-11-14 22:00 | 14.87 | 1122.41 | 1.86 | 25.2435 | 130.8975 | 2.1596e-05 | -0.011732 | 1.7381 | 0.001276 | 107.4627 | 0.0002242
2002-11-14 22:00 | 14.87 | 1121.69 | 1.77 | 25.1796 | 130.8791 | 2.1459e-05 | -0.011667 | 1.7312 | 0.0012266 | 99.2972 | 0.0014128
2002-11-14 22:00 | 14.94 | 1121.16 | 1.83 | 25.1681 | 131.1914 | 2.0765e-05 | -0.011318 | 1.6886 | 0.0012129 | 97.1002 | 0.002252
2002-11-14 22:30 | 15.06 | 1121.86 | 1.49 | 24.4622 | 141.1813 | 2.3062e-05 | -0.012613 | 1.8778 | 0.0012277 | 99.4791 | 0.0013585
2002-11-14 22:30 | 15.06 | 1121.14 | 1.79 | 25.1798 | 140.5688 | 2.352e-05 | -0.012851 | 1.9097 | 0.0012793 | 108.0211 | 0.00019652
2002-11-14 22:30 | 15.06 | 1120.55 | 1.74 | 24.5977 | 141.1042 | 2.2669e-05 | -0.012425 | 1.8571 | 0.0012025 | 95.4333 | 0.0031797
2002-11-14 23:00 | 15.13 | 1121.49 | 1.43 | 24.3828 | 152.897 | 2.5198e-05 | -0.013835 | 2.0541 | 0.0013234 | 115.5916 | 3.0795e-05
2002-11-14 23:00 | 15.13 | 1120.82 | 1.74 | 24.7961 | 152.476 | 2.6015e-05 | -0.014256 | 2.1093 | 0.0013849 | 126.5841 | 1.7045e-06
2002-11-14 23:00 | 15.13 | 1120.31 | 1.36 | 24.127 | 153.092 | 2.4929e-05 | -0.013708 | 2.0412 | 0.0012439 | 102.126 | 0.00076074
2002-11-14 23:30 | 15.06 | 1121.61 | 1.46 | 23.4115 | 161.9544 | 2.6858e-05 | -0.014747 | 2.1864 | 0.0013603 | 122.1335 | 5.6513e-06
2002-11-14 23:30 | 15.06 | 1121.08 | 1.57 | 24.011 | 161.1928 | 2.7286e-05 | -0.014973 | 2.2169 | 0.0013772 | 125.1873 | 2.4923e-06
2002-11-14 23:30 | 15.06 | 1120.39 | 1.84 | 23.1646 | 161.9191 | 2.6533e-05 | -0.014593 | 2.1696 | 0.0013495 | 120.197 | 9.415e-06
2002-11-15 | 14.87 | 1122.73 | 1.52 | 23.8887 | 162.9373 | 2.8129e-05 | -0.015412 | 2.2689 | 0.0014116 | 131.5075 | 4.3512e-07
2002-11-15 | 14.94 | 1122.1 | 1.46 | 23.7559 | 163.1401 | 2.7759e-05 | -0.015228 | 2.2468 | 0.001383 | 126.2424 | 1.8711e-06
2002-11-15 | 14.87 | 1121.53 | 1.42 | 24.29 | 162.6404 | 2.8144e-05 | -0.015431 | 2.2744 | 0.0014962 | 147.7533 | 3.7048e-09
2002-11-15 00:30 | 14.81 | 1122.96 | 1.8 | 23.7153 | 163.5874 | 2.7876e-05 | -0.015295 | 2.2559 | 0.0013845 | 126.5196 | 1.7347e-06
2002-11-15 00:30 | 14.81 | 1122.31 | 1.58 | 23.3663 | 163.8984 | 2.7602e-05 | -0.015159 | 2.24 | 0.0013679 | 123.4992 | 3.9268e-06
2002-11-15 00:30 | 14.81 | 1121.88 | 1.22 | 23.6273 | 163.5433 | 2.7621e-05 | -0.015174 | 2.2435 | 0.001394 | 128.2585 | 1.0762e-06
2002-11-15 01:00 | 14.69 | 1123.57 | 2 | 23.7232 | 160.635 | 2.7922e-05 | -0.01523 | 2.234 | 0.0014633 | 141.3162 | 2.5604e-08
2002-11-15 01:00 | 14.69 | 1123.04 | 1.89 | 23.229 | 161.3399 | 2.723e-05 | -0.014875 | 2.1897 | 0.0013591 | 121.9045 | 6.0051e-06
2002-11-15 01:00 | 14.75 | 1122.24 | 2.05 | 23.2278 | 161.0533 | 2.6939e-05 | -0.01474 | 2.1747 | 0.0013809 | 125.8513 | 2.0813e-06
2002-11-15 01:30 | 14.5 | 1124.45 | 1.98 | 23.202 | 156.6863 | 2.6301e-05 | -0.014291 | 2.0948 | 0.0013439 | 119.2036 | 1.2199e-05
2002-11-15 01:30 | 14.5 | 1123.84 | 2 | 23.3515 | 156.6188 | 2.6254e-05 | -0.014272 | 2.0939 | 0.0014276 | 134.5121 | 1.8553e-07
2002-11-15 01:30 | 14.56 | 1123.39 | 2.21 | 23.0349 | 156.8158 | 2.6105e-05 | -0.014201 | 2.0863 | 0.0013683 | 123.5732 | 3.8497e-06
2002-11-15 02:00 | 14.44 | 1124.76 | 1.83 | 23.3431 | 153.525 | 2.5221e-05 | -0.013762 | 2.0272 | 0.0013424 | 118.9373 | 1.3073e-05
2002-11-15 02:00 | 14.44 | 1124.06 | 1.57 | 23.3075 | 153.4941 | 2.4924e-05 | -0.013621 | 2.0116 | 0.001319 | 114.832 | 3.7292e-05
2002-11-15 02:00 | 14.44 | 1123.61 | 1.54 | 23.8105 | 153.1892 | 2.5053e-05 | -0.013692 | 2.022 | 0.0013419 | 118.852 | 1.3365e-05 | PC Was hooked up here!
2002-11-15 02:30 | 14.31 | 1125.1 | 1.66 | 23.8138 | 151.5601 | 2.5313e-05 | -0.013831 | 2.0365 | 0.0013474 | 119.8305 | 1.0361e-05
2002-11-15 02:30 | 14.38 | 1124.84 | 1.61 | 24.2235 | 151.1593 | 2.5312e-05 | -0.013839 | 2.0392 | 0.0013855 | 126.6916 | 1.6551e-06
2002-11-15 02:30 | 14.38 | 1124.1 | 1.67 | 23.6313 | 151.7484 | 2.4461e-05 | -0.013412 | 1.9864 | 0.0012859 | 109.1368 | 0.00015073
2002-11-15 03:00 | 14.13 | 1126.59 | 1.64 | 23.9398 | 140.4988 | 2.3698e-05 | -0.012981 | 1.9348 | 0.0012606 | 104.8857 | 0.0004079
2002-11-15 03:00 | 14.13 | 1126.2 | 1.59 | 23.9639 | 140.5933 | 2.3124e-05 | -0.012691 | 1.8996 | 0.0012831 | 108.6611 | 0.00016884
2002-11-15 03:00 | 14.13 | 1125.39 | 1.62 | 23.8475 | 140.71 | 2.2849e-05 | -0.012559 | 1.8849 | 0.0012473 | 102.6871 | 0.00067122
2002-11-15 03:30 | 14 | 1126.94 | 1.63 | 23.3468 | 147.8418 | 2.3537e-05 | -0.012875 | 1.9143 | 0.0012727 | 106.9014 | 0.00025575
2002-11-15 03:30 | 14.06 | 1126.31 | 1.61 | 23.1132 | 147.993 | 2.3294e-05 | -0.012753 | 1.9007 | 0.0012643 | 105.4944 | 0.00035463
2002-11-15 03:30 | 14.06 | 1125.94 | 1.95 | 23.9194 | 147.1027 | 2.4165e-05 | -0.013203 | 1.9591 | 0.0013275 | 116.3092 | 2.5673e-05
2002-11-15 04:00 | 14 | 1126.94 | 1.6 | 23.4278 | 149.7794 | 2.4841e-05 | -0.01356 | 2.003 | 0.0013311 | 116.94 | 2.1861e-05
2002-11-15 04:00 | 14 | 1126.22 | 1.67 | 23.4709 | 149.9299 | 2.4223e-05 | -0.013256 | 1.967 | 0.0013374 | 118.0528 | 1.6431e-05
2002-11-15 04:00 | 14 | 1125.88 | 1.73 | 23.4144 | 149.7815 | 2.421e-05 | -0.013252 | 1.9673 | 0.001336 | 117.8113 | 1.7485e-05
2002-11-15 04:30 | 14 | 1127.2 | 1.59 | 23.5393 | 151.921 | 2.5588e-05 | -0.013964 | 2.06 | 0.0013879 | 127.1397 | 1.464e-06
2002-11-15 04:30 | 14 | 1126.41 | 1.71 | 23.4329 | 152.2111 | 2.4943e-05 | -0.013645 | 2.022 | 0.0013265 | 116.132 | 2.6855e-05
2002-11-15 04:30 | 14 | 1126 | 1.53 | 23.6083 | 152.0494 | 2.47e-05 | -0.013527 | 2.0082 | 0.0013492 | 120.1452 | 9.5435e-06
2002-11-15 05:00 | 14 | 1127.08 | 1.57 | 23.4721 | 157.3385 | 2.6835e-05 | -0.014672 | 2.1675 | 0.0014752 | 143.6366 | 1.2837e-08
2002-11-15 05:00 | 14.06 | 1125.94 | 1.45 | 23.2134 | 157.4513 | 2.6691e-05 | -0.014601 | 2.16 | 0.0014187 | 132.8439 | 2.9834e-07
2002-11-15 05:00 | 14.06 | 1125.76 | 1.61 | 23.6184 | 157.2828 | 2.6559e-05 | -0.014543 | 2.1545 | 0.0014716 | 142.9352 | 1.5828e-08
2002-11-15 05:30 | 14 | 1126.8 | 1.62 | 23.3834 | 165.9482 | 2.8131e-05 | -0.015494 | 2.298 | 0.0014236 | 133.757 | 2.3015e-07
2002-11-15 05:30 | 14 | 1126.24 | 1.76 | 22.5148 | 166.5635 | 2.7738e-05 | -0.015296 | 2.2741 | 0.0013964 | 128.7021 | 9.5199e-07
2002-11-15 05:30 | 14 | 1125.69 | 1.53 | 22.8911 | 166.4129 | 2.7482e-05 | -0.015175 | 2.2603 | 0.0013794 | 125.5817 | 2.2395e-06
2002-11-15 06:00 | 14 | 1127.31 | 1.71 | 22.5588 | 177.4407 | 3.0069e-05 | -0.016602 | 2.4624 | 0.0014926 | 147.0392 | 4.6033e-09
2002-11-15 06:00 | 14 | 1126.53 | 1.68 | 23.2416 | 176.5591 | 3.1168e-05 | -0.017169 | 2.5367 | 0.0015683 | 162.3327 | 3.8447e-11
2002-11-15 06:00 | 14 | 1126.1 | 1.56 | 22.6871 | 177.0234 | 3.0568e-05 | -0.016868 | 2.4996 | 0.0015747 | 163.6519 | 2.5131e-11
2002-11-15 06:30 | 14 | 1127.37 | 1.58 | 22.127 | 186.2613 | 3.264e-05 | -0.018001 | 2.6576 | 0.0015197 | 152.4315 | 8.7915e-10
2002-11-15 06:30 | 14 | 1126.24 | 1.56 | 21.959 | 186.4352 | 3.2229e-05 | -0.017797 | 2.6336 | 0.0015264 | 153.774 | 5.7895e-10
2002-11-15 06:30 | 14 | 1126.04 | 1.41 | 22.9223 | 185.6964 | 3.2723e-05 | -0.018056 | 2.6681 | 0.0016047 | 169.9559 | 3.214e-12
2002-11-15 07:00 | 13.94 | 1127.45 | 1.53 | 21.7934 | 196.8257 | 3.4943e-05 | -0.01928 | 2.8408 | 0.0016531 | 180.3547 | 9.9385e-14
2002-11-15 07:00 | 13.94 | 1126.76 | 1.69 | 21.5842 | 197.4334 | 3.3938e-05 | -0.018776 | 2.7788 | 0.0015828 | 165.3404 | 1.4545e-11
2002-11-15 07:00 | 13.94 | 1126.06 | 1.52 | 21.084 | 197.5967 | 3.4028e-05 | -0.01882 | 2.7847 | 0.0015247 | 153.4252 | 6.4545e-10
2002-11-15 07:30 | 13.94 | 1127.43 | 1.62 | 21.2404 | 207.731 | 3.7513e-05 | -0.020755 | 3.0647 | 0.0016453 | 178.6656 | 1.7598e-13
2002-11-15 07:30 | 13.94 | 1126.76 | 1.73 | 21.4029 | 207.3262 | 3.8297e-05 | -0.021155 | 3.1171 | 0.0018478 | 225.3366 | 1.1058e-20
2002-11-15 07:30 | 13.94 | 1126.16 | 1.82 | 19.986 | 208.788 | 3.6045e-05 | -0.020019 | 2.9744 | 0.0016267 | 174.6381 | 6.8022e-13
2002-11-15 08:00 | 13.88 | 1127.8 | 1.65 | 21.0184 | 217.1862 | 4.0631e-05 | -0.022354 | 3.274 | 0.0019433 | 249.2486 | 1.3467e-24
2002-11-15 08:00 | 13.88 | 1126.82 | 1.52 | 19.1318 | 219.5125 | 3.8061e-05 | -0.021044 | 3.109 | 0.0016256 | 174.4203 | 7.315e-13
2002-11-15 08:00 | 13.88 | 1126.63 | 1.56 | 21.8181 | 216.9896 | 4.0582e-05 | -0.022337 | 3.2748 | 0.0019379 | 247.8593 | 2.2914e-24
2002-11-15 08:30 | 13.81 | 1127.61 | 1.55 | 21.4798 | 227.7392 | 4.3481e-05 | -0.023913 | 3.4975 | 0.0019717 | 256.5902 | 8.003e-26
2002-11-15 08:30 | 13.81 | 1127.18 | 1.65 | 19.966 | 229.2244 | 4.1844e-05 | -0.023088 | 3.3946 | 0.00179 | 211.473 | 1.7803e-18
2002-11-15 08:30 | 13.81 | 1126.78 | 1.61 | 20.0383 | 229.0412 | 4.1937e-05 | -0.023139 | 3.4017 | 0.0018218 | 219.05 | 1.1236e-19
2002-11-15 08:31 | 13.81 | 1120.22 | 1.53 | 20.2181 | 228.6001 | 4.0977e-05 | -0.022728 | 3.369 | 0.0018945 | 236.8802 | 1.4787e-22
2002-11-15 08:31 | 13.81 | 1119.84 | 1.62 | 19.5091 | 229.5808 | 4.0035e-05 | -0.022249 | 3.3085 | 0.0018219 | 219.0714 | 1.1148e-19
2002-11-15 08:31 | 13.88 | 1119.63 | 1.73 | 20.257 | 229.0122 | 4.0236e-05 | -0.022354 | 3.3225 | 0.0018568 | 227.5521 | 4.8586e-21
2002-11-15 09:00 | 13.88 | 1127.96 | 1.59 | 20.381 | 240.1967 | 4.7382e-05 | -0.026045 | 3.8 | 0.0021592 | 307.7083 | 1.2884e-34
2002-11-15 09:00 | 13.88 | 1127.14 | 1.58 | 18.4753 | 242.449 | 4.4384e-05 | -0.024525 | 3.6084 | 0.0019223 | 243.8901 | 1.0407e-23
2002-11-15 09:00 | 13.88 | 1126.67 | 1.56 | 17.7262 | 243.1969 | 4.4003e-05 | -0.024328 | 3.5836 | 0.0018512 | 226.1711 | 8.115e-21
2002-11-15 09:30 | 13.88 | 1127.61 | 1.67 | 19.3036 | 251.631 | 5.0006e-05 | -0.027457 | 3.9989 | 0.0022018 | 319.9738 | 8.7813e-37
2002-11-15 09:30 | 13.88 | 1126.86 | 1.67 | 17.712 | 253.8103 | 4.6945e-05 | -0.025896 | 3.8012 | 0.0020438 | 275.6858 | 4.6523e-29
2002-11-15 09:30 | 13.88 | 1126.61 | 1.67 | 20.689 | 250.6976 | 5.0781e-05 | -0.027857 | 4.0519 | 0.0022743 | 341.3911 | 1.3089e-40
2002-11-15 10:00 | 13.81 | 1127.43 | 1.8 | 19.0441 | 262.5235 | 5.1325e-05 | -0.028193 | 4.1091 | 0.0020608 | 280.2956 | 7.5372e-30
2002-11-15 10:00 | 13.88 | 1126.98 | 1.76 | 16.5556 | 264.2676 | 4.9967e-05 | -0.027499 | 4.0213 | 0.0020527 | 278.0857 | 1.8054e-29
2002-11-15 10:00 | 13.88 | 1126.45 | 1.76 | 18.9977 | 262.1315 | 5.1998e-05 | -0.028544 | 4.156 | 0.0022978 | 348.4847 | 6.8899e-42
2002-11-15 10:30 | 13.81 | 1128.02 | 1.65 | 18.457 | 271.2414 | 5.3362e-05 | -0.029272 | 4.2514 | 0.0021609 | 308.1945 | 1.0582e-34
2002-11-15 10:30 | 13.81 | 1127.35 | 1.75 | 17.8397 | 271.3813 | 5.3381e-05 | -0.029288 | 4.2554 | 0.0022317 | 328.7143 | 2.4451e-38
2002-11-15 10:30 | 13.88 | 1126.8 | 2.02 | 18.0308 | 271.21 | 5.3229e-05 | -0.029215 | 4.2474 | 0.0021927 | 317.3353 | 2.5776e-36
2002-11-15 11:00 | 13.81 | 1127.98 | 1.95 | 16.5272 | 278.6822 | 5.3442e-05 | -0.029312 | 4.2567 | 0.0020779 | 284.9575 | 1.1868e-30
2002-11-15 11:00 | 13.81 | 1127.29 | 2.31 | 17.8008 | 277.5864 | 5.4649e-05 | -0.029933 | 4.3375 | 0.0023357 | 360.0644 | 5.4918e-44
2002-11-15 11:00 | 13.81 | 1126.98 | 1.96 | 17.5795 | 277.5405 | 5.4138e-05 | -0.029683 | 4.3073 | 0.0023529 | 365.3807 | 5.9136e-45
2002-11-15 11:30 | 13.81 | 1127.96 | 1.95 | 17.2049 | 277.3725 | 5.4987e-05 | -0.030103 | 4.3581 | 0.0025278 | 421.7271 | 2.3065e-55
2002-11-15 11:30 | 13.81 | 1127.49 | 2.23 | 15.7767 | 279.4258 | 5.2017e-05 | -0.028599 | 4.1688 | 0.0020114 | 267.0283 | 1.3886e-27
2002-11-15 11:30 | 13.81 | 1126.9 | 1.96 | 19.7215 | 274.5499 | 5.7428e-05 | -0.031364 | 4.522 | 0.0031072 | 637.2223 | 6.8216e-97
2002-11-15 12:00 | 13.75 | 1128.33 | 1.95 | 16.3363 | 276.7085 | 5.1765e-05 | -0.028438 | 4.1403 | 0.0020456 | 276.1821 | 3.8258e-29
2002-11-15 12:00 | 13.75 | 1127.29 | 1.94 | 17.8587 | 274.6246 | 5.4669e-05 | -0.029923 | 4.3318 | 0.0023012 | 349.5076 | 4.5019e-42
2002-11-15 12:00 | 13.75 | 1127.04 | 2.1 | 18.0844 | 274.8553 | 5.358e-05 | -0.029376 | 4.2634 | 0.0021425 | 302.9479 | 8.8228e-34
2002-11-15 12:30 | 13.75 | 1128.2 | 1.86 | 17.0051 | 270.1981 | 5.1743e-05 | -0.028339 | 4.1096 | 0.0021056 | 292.6147 | 5.6035e-32
2002-11-15 12:30 | 13.75 | 1127.78 | 1.91 | 17.2438 | 270.5878 | 5.0289e-05 | -0.027612 | 4.0196 | 0.0021768 | 312.725 | 1.6837e-35
2002-11-15 12:30 | 13.75 | 1127.24 | 1.87 | 18.5178 | 268.6356 | 5.2263e-05 | -0.028624 | 4.1496 | 0.0023184 | 354.7605 | 5.0416e-43
2002-11-15 13:00 | 13.69 | 1128.1 | 2.16 | 17.6853 | 265.0209 | 4.8952e-05 | -0.026747 | 3.8777 | 0.0020306 | 272.1454 | 1.8722e-28
2002-11-15 13:00 | 13.75 | 1127.76 | 2.1 | 18.0444 | 264.7772 | 4.8902e-05 | -0.026731 | 3.8776 | 0.0020788 | 285.2193 | 1.0695e-30
2002-11-15 13:00 | 13.75 | 1127.22 | 1.99 | 18.4897 | 264.0675 | 4.9726e-05 | -0.027158 | 3.9332 | 0.002303 | 350.042 | 3.604e-42
2002-11-15 13:30 | 13.69 | 1128.61 | 2.04 | 20.4636 | 251.9693 | 4.8209e-05 | -0.026251 | 3.7883 | 0.0023207 | 355.468 | 3.7523e-43
2002-11-15 13:30 | 13.69 | 1127.49 | 1.93 | 20.2206 | 252.4753 | 4.7563e-05 | -0.025927 | 3.7489 | 0.0022148 | 323.7589 | 1.8671e-37
2002-11-15 13:30 | 13.69 | 1127.18 | 2.09 | 17.9944 | 253.5326 | 4.6157e-05 | -0.025213 | 3.6585 | 0.0020555 | 278.8633 | 1.328e-29
2002-11-15 14:00 | 13.69 | 1128.43 | 2.22 | 20.0706 | 232.2537 | 4.3701e-05 | -0.023906 | 3.4807 | 0.0019498 | 250.9242 | 7.0859e-25
2002-11-15 14:00 | 13.75 | 1127.78 | 2.04 | 20.2813 | 232.2453 | 4.3394e-05 | -0.023752 | 3.4624 | 0.0018903 | 235.8333 | 2.1932e-22
2002-11-15 14:00 | 13.69 | 1127.37 | 2.28 | 19.6832 | 232.8874 | 4.2292e-05 | -0.023197 | 3.393 | 0.0018217 | 219.017 | 1.1373e-19
2002-11-15 14:30 | 13.62 | 1129.16 | 2 | 20.6911 | 213.4556 | 3.8579e-05 | -0.021156 | 3.0914 | 0.0016723 | 184.5818 | 2.3531e-14
2002-11-15 14:30 | 13.62 | 1128.47 | 1.94 | 21.1428 | 213.0061 | 3.9097e-05 | -0.021421 | 3.1264 | 0.0019114 | 241.1171 | 2.9821e-23
2002-11-15 14:30 | 13.62 | 1128.1 | 1.66 | 21.0393 | 213.3436 | 3.8606e-05 | -0.021176 | 3.0963 | 0.0017241 | 196.1768 | 4.197e-16
2002-11-15 15:00 | 13.37 | 1129.92 | 1.86 | 20.8918 | 200.1191 | 3.67e-05 | -0.02012 | 2.9446 | 0.0016716 | 184.4115 | 2.4944e-14
2002-11-15 15:00 | 13.44 | 1129.59 | 1.8 | 20.9963 | 200.0273 | 3.6866e-05 | -0.02021 | 2.9578 | 0.0017308 | 197.7194 | 2.4374e-16
2002-11-15 15:00 | 13.44 | 1129.14 | 1.83 | 20.9495 | 200.0783 | 3.6494e-05 | -0.020025 | 2.9351 | 0.0016564 | 181.0731 | 7.7885e-14
2002-11-15 15:30 | 13.19 | 1131.31 | 1.53 | 20.134 | 196.3256 | 3.489e-05 | -0.019172 | 2.8181 | 0.0015727 | 163.2439 | 2.8668e-11
2002-11-15 15:30 | 13.19 | 1130.78 | 1.62 | 21.1247 | 195.5016 | 3.5502e-05 | -0.019485 | 2.8586 | 0.0016093 | 170.9269 | 2.3331e-12
2002-11-15 15:30 | 13.19 | 1130.27 | 1.47 | 20.7427 | 196.1213 | 3.4671e-05 | -0.019067 | 2.8069 | 0.0015431 | 157.1588 | 2.0005e-10
2002-11-15 16:00 | 13.13 | 1131.37 | 1.67 | 22.058 | 188.1809 | 3.4081e-05 | -0.018675 | 2.7375 | 0.0016211 | 173.4433 | 1.013e-12
2002-11-15 16:00 | 13.13 | 1130.73 | 1.55 | 21.8478 | 188.328 | 3.3613e-05 | -0.018446 | 2.71 | 0.00161 | 171.0871 | 2.2128e-12
2002-11-15 16:00 | 13.13 | 1130.49 | 1.62 | 21.224 | 188.9181 | 3.2891e-05 | -0.018082 | 2.6649 | 0.0015597 | 160.5539 | 6.8008e-11
2002-11-15 16:30 | 13.13 | 1131.22 | 1.43 | 22.0343 | 178.5974 | 3.151e-05 | -0.017258 | 2.5321 | 0.0014894 | 146.3997 | 5.5884e-09
2002-11-15 16:30 | 13.13 | 1130.06 | 1.65 | 22.4941 | 178.3014 | 3.1916e-05 | -0.017472 | 2.561 | 0.0016481 | 179.2722 | 1.4337e-13
2002-11-15 16:30 | 13.19 | 1129.8 | 1.54 | 22.1823 | 179.0197 | 3.0663e-05 | -0.016837 | 2.4816 | 0.0014546 | 139.645 | 4.1905e-08
2002-11-15 17:00 | 13.13 | 1130.9 | 1.62 | 22.028 | 173.1648 | 2.9442e-05 | -0.01613 | 2.3723 | 0.0014294 | 134.8469 | 1.6857e-07
2002-11-15 17:00 | 13.19 | 1130.53 | 1.6 | 22.1269 | 173.0341 | 2.8974e-05 | -0.015899 | 2.3445 | 0.001416 | 132.3342 | 3.4463e-07
2002-11-15 17:00 | 13.19 | 1130 | 1.59 | 21.6655 | 173.6668 | 2.821e-05 | -0.015514 | 2.2966 | 0.0013765 | 125.0448 | 2.5903e-06
2002-11-15 17:30 | 13.06 | 1131.61 | 1.46 | 21.4913 | 172.7303 | 2.8092e-05 | -0.015417 | 2.2752 | 0.0013163 | 114.3582 | 4.1996e-05
2002-11-15 17:30 | 13.06 | 1131.37 | 1.64 | 22.2542 | 171.7815 | 2.8758e-05 | -0.015765 | 2.3212 | 0.0014399 | 136.8351 | 9.5076e-08
2002-11-15 17:30 | 13.06 | 1130.86 | 1.51 | 22.2914 | 172.1965 | 2.8318e-05 | -0.015543 | 2.2941 | 0.0014821 | 144.9762 | 8.5882e-09
2002-11-15 18:00 | 13 | 1132.02 | 1.63 | 22.1368 | 174.8174 | 2.9939e-05 | -0.016396 | 2.4118 | 0.0014719 | 142.9971 | 1.5539e-08
2002-11-15 18:00 | 13 | 1131.14 | 1.57 | 21.4929 | 175.3866 | 2.9363e-05 | -0.016102 | 2.3753 | 0.0014201 | 133.096 | 2.7775e-07
2002-11-15 18:00 | 13 | 1130.82 | 1.47 | 21.8925 | 175.09 | 2.9532e-05 | -0.016196 | 2.3887 | 0.0014415 | 137.1479 | 8.6839e-08
2002-11-15 18:30 | 13 | 1131.82 | 1.48 | 21.4006 | 181.3949 | 3.0942e-05 | -0.016973 | 2.5018 | 0.001499 | 148.3094 | 3.127e-09
2002-11-15 18:30 | 13 | 1131.27 | 1.74 | 21.8497 | 181.0326 | 3.1107e-05 | -0.017062 | 2.5142 | 0.0015693 | 162.5472 | 3.5883e-11
2002-11-15 18:30 | 13.06 | 1130.8 | 1.61 | 21.8026 | 181.0563 | 3.0871e-05 | -0.016947 | 2.5007 | 0.0014809 | 144.75 | 9.193e-09
2002-11-15 19:00 | 13.13 | 1131.22 | 1.58 | 20.9199 | 183.4578 | 3.0916e-05 | -0.016948 | 2.4951 | 0.0014109 | 131.3806 | 4.5093e-07
2002-11-15 19:00 | 13.13 | 1130.39 | 1.62 | 21.2134 | 182.9685 | 3.1305e-05 | -0.017153 | 2.5225 | 0.0015109 | 150.6675 | 1.517e-09
2002-11-15 19:00 | 13.13 | 1129.94 | 1.55 | 21.6097 | 182.5772 | 3.138e-05 | -0.017203 | 2.5311 | 0.0015818 | 165.1476 | 1.5484e-11
2002-11-15 19:30 | 13.25 | 1130.16 | 1.71 | 21.4942 | 183.6034 | 3.1727e-05 | -0.017367 | 2.5491 | 0.0015088 | 150.2431 | 1.7289e-09
2002-11-15 19:30 | 13.25 | 1129.92 | 1.61 | 21.4635 | 183.7064 | 3.1341e-05 | -0.017174 | 2.5258 | 0.0015424 | 157.0119 | 2.0955e-10
2002-11-15 19:30 | 13.31 | 1129.41 | 1.58 | 21.0508 | 184.0517 | 3.1061e-05 | -0.017037 | 2.5096 | 0.0014821 | 144.9862 | 8.5624e-09
2002-11-15 20:00 | 13.5 | 1129.04 | 1.63 | 21.4372 | 185.2587 | 3.1943e-05 | -0.017483 | 2.5639 | 0.0014497 | 138.7025 | 5.5228e-08
2002-11-15 20:00 | 13.5 | 1128.53 | 1.7 | 21.854 | 185.1272 | 3.1683e-05 | -0.01736 | 2.5499 | 0.0015068 | 149.84 | 1.9569e-09
2002-11-15 20:00 | 13.5 | 1127.94 | 1.61 | 22.4106 | 184.4639 | 3.2283e-05 | -0.017667 | 2.5896 | 0.0015011 | 148.7227 | 2.7561e-09
2002-11-15 20:30 | 13.75 | 1128 | 1.47 | 21.5296 | 189.0208 | 3.3395e-05 | -0.018275 | 2.6778 | 0.0015995 | 168.8447 | 4.6317e-12
2002-11-15 20:30 | 13.75 | 1127.12 | 1.65 | 21.7429 | 188.5446 | 3.3935e-05 | -0.018549 | 2.7135 | 0.0016522 | 180.1602 | 1.0616e-13
2002-11-15 20:30 | 13.75 | 1126.53 | 1.49 | 22.1723 | 188.7804 | 3.3621e-05 | -0.018394 | 2.695 | 0.0016044 | 169.9004 | 3.2732e-12
2002-11-15 21:00 | 14.06 | 1126.55 | 1.63 | 21.6785 | 195.4543 | 3.4849e-05 | -0.019071 | 2.7919 | 0.0015457 | 157.6861 | 1.6933e-10
2002-11-15 21:00 | 14.06 | 1125.67 | 1.61 | 20.3384 | 196.4227 | 3.3757e-05 | -0.018523 | 2.7246 | 0.0014621 | 141.0813 | 2.7447e-08
2002-11-15 21:00 | 14.06 | 1125.49 | 1.28 | 21.1804 | 195.8613 | 3.4198e-05 | -0.018747 | 2.7537 | 0.0015707 | 162.8181 | 3.2886e-11
2002-11-15 21:30 | 14.25 | 1125.14 | 1.61 | 20.8348 | 198.761 | 3.588e-05 | -0.019635 | 2.8717 | 0.0015931 | 167.5117 | 7.1683e-12
2002-11-15 21:30 | 14.31 | 1124.63 | 1.58 | 21.427 | 198.7713 | 3.5841e-05 | -0.019616 | 2.8702 | 0.0016077 | 170.5826 | 2.614e-12
2002-11-15 21:30 | 14.31 | 1124.04 | 1.71 | 22.3685 | 197.6609 | 3.6735e-05 | -0.02008 | 2.9313 | 0.0017102 | 193.039 | 1.2608e-15
2002-11-15 22:00 | 14.56 | 1123.84 | 1.4 | 21.5709 | 202.1102 | 3.7478e-05 | -0.020473 | 2.9812 | 0.0017118 | 193.3982 | 1.1121e-15
2002-11-15 22:00 | 14.56 | 1123.35 | 1.48 | 21.2291 | 202.0329 | 3.7696e-05 | -0.020587 | 2.9966 | 0.0016117 | 171.4438 | 1.9666e-12
2002-11-15 22:00 | 14.56 | 1122.57 | 1.44 | 22.0367 | 201.5943 | 3.7735e-05 | -0.020616 | 3.0026 | 0.0017237 | 196.1016 | 4.3094e-16
2002-11-15 22:30 | 14.81 | 1122.84 | 1.53 | 21.9582 | 204.7489 | 3.9039e-05 | -0.021259 | 3.0811 | 0.0016912 | 188.7635 | 5.5756e-15
2002-11-15 22:30 | 14.81 | 1121.98 | 1.25 | 21.8837 | 204.8598 | 3.8824e-05 | -0.021159 | 3.0706 | 0.0017289 | 197.2835 | 2.8424e-16
2002-11-15 22:30 | 14.81 | 1121.73 | 1.24 | 20.4036 | 206.9732 | 3.6477e-05 | -0.019964 | 2.9195 | 0.0015954 | 167.9909 | 6.128e-12
2002-11-15 23:00 | 14.94 | 1122.33 | 1.6 | 21.073 | 211.0088 | 3.7557e-05 | -0.02056 | 3.0003 | 0.0016024 | 169.4673 | 3.7747e-12
2002-11-15 23:00 | 14.94 | 1121.61 | 1.78 | 21.238 | 210.7503 | 3.818e-05 | -0.020879 | 3.0417 | 0.0015836 | 165.5091 | 1.3769e-11
2002-11-15 23:00 | 15 | 1121.08 | 1.95 | 21.5831 | 210.363 | 3.8283e-05 | -0.020938 | 3.0508 | 0.001736 | 198.9089 | 1.601e-16
2002-11-15 23:30 | 14.87 | 1122.67 | 1.13 | 21.2368 | 209.655 | 3.8103e-05 | -0.020813 | 3.03 | 0.0016023 | 169.4361 | 3.8137e-12
2002-11-15 23:30 | 14.87 | 1122.06 | 1.71 | 21.9538 | 208.9868 | 3.8851e-05 | -0.021199 | 3.0808 | 0.0017058 | 192.0335 | 1.7908e-15
2002-11-15 23:30 | 14.94 | 1121.41 | 1.14 | 21.3007 | 209.3484 | 3.8341e-05 | -0.020945 | 3.05 | 0.0016529 | 180.3215 | 1.0051e-13
2002-11-16 | 15 | 1122.16 | 1.16 | 21.5432 | 213.5762 | 4.0105e-05 | -0.021857 | 3.1671 | 0.0017938 | 212.3668 | 1.2876e-18
2002-11-16 | 15 | 1121.41 | 1.08 | 20.2714 | 215.0665 | 3.7573e-05 | -0.020575 | 3.0059 | 0.0017038 | 191.5908 | 2.0895e-15
2002-11-16 | 15 | 1120.92 | 1.43 | 21.0153 | 213.7907 | 3.9118e-05 | -0.021367 | 3.108 | 0.001745 | 200.9824 | 7.677e-17
2002-11-16 00:30 | 14.94 | 1122.49 | 1.95 | 21.7975 | 212.8708 | 4.0669e-05 | -0.022113 | 3.1946 | 0.0017862 | 210.5787 | 2.4609e-18
2002-11-16 00:30 | 14.94 | 1121.82 | 1.59 | 21.1295 | 213.5255 | 3.956e-05 | -0.021556 | 3.1254 | 0.0016997 | 190.6695 | 2.8789e-15
2002-11-16 00:30 | 14.94 | 1121.27 | 1.11 | 22.07 | 212.4419 | 4.0765e-05 | -0.022176 | 3.206 | 0.0018674 | 230.1628 | 1.8369e-21
2002-11-16 01:00 | 14.75 | 1123.41 | 1.19 | 21.2535 | 211.1008 | 3.9083e-05 | -0.021232 | 3.0692 | 0.0017382 | 199.4025 | 1.3444e-16
2002-11-16 01:00 | 14.81 | 1122.71 | 1.49 | 20.7431 | 211.727 | 3.8223e-05 | -0.020795 | 3.0146 | 0.0016457 | 178.7577 | 1.7059e-13
2002-11-16 01:00 | 14.81 | 1122.04 | 1.41 | 20.5643 | 211.9067 | 3.8327e-05 | -0.02085 | 3.0231 | 0.0017176 | 194.7154 | 7.0117e-16
2002-11-16 01:30 | 14.63 | 1123.71 | 1.68 | 21.1603 | 208.2934 | 3.7172e-05 | -0.020284 | 2.9512 | 0.0016591 | 181.6695 | 6.3595e-14
2002-11-16 01:30 | 14.69 | 1123.2 | 1.63 | 20.3334 | 209.1199 | 3.5906e-05 | -0.019648 | 2.8723 | 0.0015515 | 158.875 | 1.1614e-10
2002-11-16 01:30 | 14.69 | 1122.84 | 1.78 | 21.6624 | 207.965 | 3.7127e-05 | -0.02027 | 2.9525 | 0.0016965 | 189.9493 | 3.697e-15
2002-11-16 02:00 | 14.56 | 1124.31 | 1.87 | 21.0188 | 204.3065 | 3.4614e-05 | -0.018907 | 2.7616 | 0.0015959 | 168.0943 | 5.9239e-12
2002-11-16 02:00 | 14.56 | 1123.49 | 1.68 | 21.8812 | 203.2627 | 3.561e-05 | -0.019421 | 2.8287 | 0.0017215 | 195.597 | 5.1458e-16
2002-11-16 02:00 | 14.56 | 1123.14 | 1.89 | 22.455 | 202.362 | 3.645e-05 | -0.019857 | 2.8859 | 0.0018774 | 232.6278 | 7.3071e-22
2002-11-16 02:30 | 14.5 | 1124.47 | 1.73 | 22.1863 | 197.5501 | 3.5256e-05 | -0.019252 | 2.8049 | 0.0016376 | 176.9927 | 3.0913e-13
2002-11-16 02:30 | 14.5 | 1123.98 | 1.53 | 21.3502 | 198.2019 | 3.471e-05 | -0.018983 | 2.7726 | 0.00153 | 154.497 | 4.6191e-10
2002-11-16 02:30 | 14.5 | 1123.27 | 1.47 | 22.1859 | 197.5349 | 3.4966e-05 | -0.019122 | 2.7924 | 0.0015832 | 165.4387 | 1.4088e-11

## Harbor Sonde
| ======== | ======== | ===== | ====== | ====== | ===== | ====== | ====== | ======= | ======= | ====== | ===== | ===== | ======= | 2002-11-09 | 0:01 | 13.96 | 48.06 | 31.32 | 101.2 | 8.6 | 36.9 | 0.447 | 0.307 | 14.5 | 3.5 | 0.8 | 12.3
| Date | Time | Temp | SpCond | Sal | DOsat | DO | DOchrg | Press | Depth | Turbid | Chl | Fluor | Battery | 2002-11-09 | 0:31 | 14.12 | 48.53 | 31.67 | 99.8 | 8.43 | 36.9 | 0.454 | 0.312 | 15.1 | 3.5 | 0.8 | 12.3
| m/d/y | hh:mm:ss | C | mS/cm | ppt | % | mg/L |  | psir | meters | NTU | ug/L | %FS | volts | 2002-11-09 | 1:01 | 14.4 | 47.85 | 31.18 | 97.2 | 8.2 | 37.5 | 0.459 | 0.316 | 19 | 3.3 | 0.8 | 12.3
| -------- | -------- | ----- | ------ | ------ | ----- | ------ | ------ | ------- | ------- | ------ | ----- | ----- | ------- | 2002-11-09 | 1:31 | 14.57 | 45.17 | 29.25 | 94.1 | 8 | 36.9 | 0.466 | 0.321 | 51.7 | 6.2 | 1.4 | 12.3
2002-11-09 00:01 | 2002-11-09 | 0:01 | 13.96 | 48.06 | 31.32 | 101.2 | 8.6 | 36.9 | 0.447 | 0.307 | 14.5 | 3.5 | 0.8 | 12.3 | 2002-11-09 | 2:01 | 14.88 | 37.71 | 23.96 | 90.9 | 7.93 | 36.9 | 0.468 | 0.324 | 105.9 | 11.4 | 2.6 | 12.3
2002-11-09 00:31 | 2002-11-09 | 0:31 | 14.12 | 48.53 | 31.67 | 99.8 | 8.43 | 36.9 | 0.454 | 0.312 | 15.1 | 3.5 | 0.8 | 12.3 | 2002-11-09 | 2:31 | 15.12 | 31.79 | 19.86 | 85.5 | 7.61 | 35.7 | 0.474 | 0.329 | 173.6 | 15.8 | 3.7 | 12.3
2002-11-09 01:01 | 2002-11-09 | 1:01 | 14.4 | 47.85 | 31.18 | 97.2 | 8.2 | 37.5 | 0.459 | 0.316 | 19 | 3.3 | 0.8 | 12.3 | 2002-11-09 | 3:01 | 15.17 | 29.08 | 18.01 | 77.9 | 7.01 | 35.7 | 0.477 | 0.332 | 151.1 | 18.9 | 4.4 | 12.3
2002-11-09 01:31 | 2002-11-09 | 1:31 | 14.57 | 45.17 | 29.25 | 94.1 | 8 | 36.9 | 0.466 | 0.321 | 51.7 | 6.2 | 1.4 | 12.3 | 2002-11-09 | 3:31 | 15.36 | 25.03 | 15.29 | 65.8 | 5.99 | 33.4 | 0.482 | 0.336 | 163.6 | 21.9 | 5.1 | 12.3
2002-11-09 02:01 | 2002-11-09 | 2:01 | 14.88 | 37.71 | 23.96 | 90.9 | 7.93 | 36.9 | 0.468 | 0.324 | 105.9 | 11.4 | 2.6 | 12.3 | 2002-11-09 | 4:01 | 15.25 | 25.2 | 15.4 | 63.5 | 5.8 | 34.6 | 0.484 | 0.337 | 196.7 | 21.8 | 5.1 | 12.3
2002-11-09 02:31 | 2002-11-09 | 2:31 | 15.12 | 31.79 | 19.86 | 85.5 | 7.61 | 35.7 | 0.474 | 0.329 | 173.6 | 15.8 | 3.7 | 12.3 | 2002-11-09 | 4:31 | 15.2 | 26.35 | 16.17 | 63.6 | 5.78 | 33.4 | 0.491 | 0.342 | 115.1 | 19.3 | 4.5 | 12.3
2002-11-09 03:01 | 2002-11-09 | 3:01 | 15.17 | 29.08 | 18.01 | 77.9 | 7.01 | 35.7 | 0.477 | 0.332 | 151.1 | 18.9 | 4.4 | 12.3 | 2002-11-09 | 5:01 | 15.12 | 27.71 | 17.09 | 63.7 | 5.77 | 33.4 | 0.493 | 0.343 | 93.2 | 17.6 | 4.1 | 12.3
2002-11-09 03:31 | 2002-11-09 | 3:31 | 15.36 | 25.03 | 15.29 | 65.8 | 5.99 | 33.4 | 0.482 | 0.336 | 163.6 | 21.9 | 5.1 | 12.3 | 2002-11-09 | 5:31 | 15.04 | 29.5 | 18.3 | 68.8 | 6.19 | 33.4 | 0.498 | 0.346 | 86.6 | 16.7 | 3.9 | 12.3
2002-11-09 04:01 | 2002-11-09 | 4:01 | 15.25 | 25.2 | 15.4 | 63.5 | 5.8 | 34.6 | 0.484 | 0.337 | 196.7 | 21.8 | 5.1 | 12.3 | 2002-11-09 | 6:01 | 14.85 | 32.69 | 20.48 | 69.5 | 6.2 | 34.6 | 0.498 | 0.346 | 77.8 | 15.1 | 3.5 | 12.3
2002-11-09 04:31 | 2002-11-09 | 4:31 | 15.2 | 26.35 | 16.17 | 63.6 | 5.78 | 33.4 | 0.491 | 0.342 | 115.1 | 19.3 | 4.5 | 12.3 | 2002-11-09 | 6:31 | 14.68 | 35.84 | 22.65 | 71.8 | 6.35 | 34.6 | 0.497 | 0.344 | 119.6 | 12.1 | 2.8 | 12.3
2002-11-09 05:01 | 2002-11-09 | 5:01 | 15.12 | 27.71 | 17.09 | 63.7 | 5.77 | 33.4 | 0.493 | 0.343 | 93.2 | 17.6 | 4.1 | 12.3 | 2002-11-09 | 7:01 | 14.65 | 37.33 | 23.69 | 75.3 | 6.61 | 34.6 | 0.498 | 0.345 | 42.4 | 9.9 | 2.3 | 12.3
2002-11-09 05:31 | 2002-11-09 | 5:31 | 15.04 | 29.5 | 18.3 | 68.8 | 6.19 | 33.4 | 0.498 | 0.346 | 86.6 | 16.7 | 3.9 | 12.3 | 2002-11-09 | 7:31 | 14.59 | 38.65 | 24.62 | 75.5 | 6.6 | 34.6 | 0.505 | 0.349 | 33.7 | 8.3 | 1.9 | 12.3
2002-11-09 06:01 | 2002-11-09 | 6:01 | 14.85 | 32.69 | 20.48 | 69.5 | 6.2 | 34.6 | 0.498 | 0.346 | 77.8 | 15.1 | 3.5 | 12.3 | 2002-11-09 | 8:01 | 14.51 | 40.63 | 26.01 | 76.5 | 6.65 | 34.6 | 0.508 | 0.351 | 23.1 | 7.2 | 1.7 | 12.3
2002-11-09 06:31 | 2002-11-09 | 6:31 | 14.68 | 35.84 | 22.65 | 71.8 | 6.35 | 34.6 | 0.497 | 0.344 | 119.6 | 12.1 | 2.8 | 12.3 | 2002-11-09 | 8:31 | 14.47 | 41.56 | 26.67 | 80.3 | 6.95 | 34.6 | 0.509 | 0.352 | 20 | 7.2 | 1.7 | 12.3
2002-11-09 07:01 | 2002-11-09 | 7:01 | 14.65 | 37.33 | 23.69 | 75.3 | 6.61 | 34.6 | 0.498 | 0.345 | 42.4 | 9.9 | 2.3 | 12.3 | 2002-11-09 | 9:01 | 14.37 | 43.29 | 27.9 | 83.6 | 7.2 | 35.7 | 0.51 | 0.352 | 24.4 | 6.4 | 1.5 | 12.3
2002-11-09 07:31 | 2002-11-09 | 7:31 | 14.59 | 38.65 | 24.62 | 75.5 | 6.6 | 34.6 | 0.505 | 0.349 | 33.7 | 8.3 | 1.9 | 12.3 | 2002-11-09 | 9:31 | 14.31 | 44.02 | 28.42 | 86.1 | 7.39 | 35.7 | 0.515 | 0.355 | 19.6 | 5.7 | 1.3 | 12.3
2002-11-09 08:01 | 2002-11-09 | 8:01 | 14.51 | 40.63 | 26.01 | 76.5 | 6.65 | 34.6 | 0.508 | 0.351 | 23.1 | 7.2 | 1.7 | 12.3 | 2002-11-09 | 10:01 | 14.26 | 43.93 | 28.36 | 87.8 | 7.55 | 36.9 | 0.523 | 0.361 | 18.1 | 5.4 | 1.2 | 12.3
2002-11-09 08:31 | 2002-11-09 | 8:31 | 14.47 | 41.56 | 26.67 | 80.3 | 6.95 | 34.6 | 0.509 | 0.352 | 20 | 7.2 | 1.7 | 12.3 | 2002-11-09 | 10:31 | 14.24 | 42.72 | 27.49 | 87.6 | 7.58 | 35.7 | 0.519 | 0.358 | 19.7 | 5.7 | 1.3 | 12.3
2002-11-09 09:01 | 2002-11-09 | 9:01 | 14.37 | 43.29 | 27.9 | 83.6 | 7.2 | 35.7 | 0.51 | 0.352 | 24.4 | 6.4 | 1.5 | 12.3 | 2002-11-09 | 11:01 | 14.19 | 43.05 | 27.72 | 87.9 | 7.6 | 35.7 | 0.527 | 0.364 | 14.3 | 5.7 | 1.3 | 12.3
2002-11-09 09:31 | 2002-11-09 | 9:31 | 14.31 | 44.02 | 28.42 | 86.1 | 7.39 | 35.7 | 0.515 | 0.355 | 19.6 | 5.7 | 1.3 | 12.3 | 2002-11-09 | 11:31 | 14.1 | 43.28 | 27.89 | 91.6 | 7.93 | 35.7 | 0.53 | 0.365 | 17.6 | 5.5 | 1.3 | 12.3
2002-11-09 10:01 | 2002-11-09 | 10:01 | 14.26 | 43.93 | 28.36 | 87.8 | 7.55 | 36.9 | 0.523 | 0.361 | 18.1 | 5.4 | 1.2 | 12.3 | 2002-11-09 | 12:01 | 14.06 | 42.78 | 27.53 | 92.5 | 8.03 | 35.7 | 0.528 | 0.364 | 15.8 | 6.4 | 1.5 | 12.3
2002-11-09 10:31 | 2002-11-09 | 10:31 | 14.24 | 42.72 | 27.49 | 87.6 | 7.58 | 35.7 | 0.519 | 0.358 | 19.7 | 5.7 | 1.3 | 12.3 | 2002-11-09 | 12:31 | 14.03 | 42.91 | 27.62 | 91 | 7.9 | 35.7 | 0.532 | 0.367 | 16.9 | 6.1 | 1.4 | 12.3
2002-11-09 11:01 | 2002-11-09 | 11:01 | 14.19 | 43.05 | 27.72 | 87.9 | 7.6 | 35.7 | 0.527 | 0.364 | 14.3 | 5.7 | 1.3 | 12.3 | 2002-11-09 | 13:01 | 14.01 | 42.92 | 27.63 | 92.9 | 8.07 | 36.9 | 0.533 | 0.368 | 16.9 | 5.8 | 1.4 | 12.3
2002-11-09 11:31 | 2002-11-09 | 11:31 | 14.1 | 43.28 | 27.89 | 91.6 | 7.93 | 35.7 | 0.53 | 0.365 | 17.6 | 5.5 | 1.3 | 12.3 | 2002-11-09 | 13:31 | 13.93 | 43.63 | 28.13 | 92.9 | 8.06 | 35.7 | 0.541 | 0.373 | 15.9 | 5.4 | 1.3 | 12.3
2002-11-09 12:01 | 2002-11-09 | 12:01 | 14.06 | 42.78 | 27.53 | 92.5 | 8.03 | 35.7 | 0.528 | 0.364 | 15.8 | 6.4 | 1.5 | 12.3 | 2002-11-09 | 14:01 | 13.93 | 43.41 | 27.98 | 92.1 | 7.99 | 36.9 | 0.545 | 0.376 | 12.5 | 5.3 | 1.2 | 12.3
2002-11-09 12:31 | 2002-11-09 | 12:31 | 14.03 | 42.91 | 27.62 | 91 | 7.9 | 35.7 | 0.532 | 0.367 | 16.9 | 6.1 | 1.4 | 12.3 | 2002-11-09 | 14:31 | 13.9 | 43.58 | 28.1 | 91.2 | 7.91 | 35.7 | 0.547 | 0.377 | 12.2 | 4.8 | 1.1 | 12.3
2002-11-09 13:01 | 2002-11-09 | 13:01 | 14.01 | 42.92 | 27.63 | 92.9 | 8.07 | 36.9 | 0.533 | 0.368 | 16.9 | 5.8 | 1.4 | 12.3 | 2002-11-09 | 15:01 | 13.95 | 42.92 | 27.63 | 89.3 | 7.77 | 35.7 | 0.549 | 0.379 | 19.1 | 5.4 | 1.3 | 12.3
2002-11-09 13:31 | 2002-11-09 | 13:31 | 13.93 | 43.63 | 28.13 | 92.9 | 8.06 | 35.7 | 0.541 | 0.373 | 15.9 | 5.4 | 1.3 | 12.3 | 2002-11-09 | 15:31 | 13.94 | 42.99 | 27.68 | 89.2 | 7.76 | 35.7 | 0.557 | 0.384 | 12 | 5.4 | 1.2 | 12.3
2002-11-09 14:01 | 2002-11-09 | 14:01 | 13.93 | 43.41 | 27.98 | 92.1 | 7.99 | 36.9 | 0.545 | 0.376 | 12.5 | 5.3 | 1.2 | 12.3 | 2002-11-09 | 16:01 | 13.97 | 42.82 | 27.55 | 89.3 | 7.77 | 35.7 | 0.56 | 0.386 | 12 | 5 | 1.2 | 12.3
2002-11-09 14:31 | 2002-11-09 | 14:31 | 13.9 | 43.58 | 28.1 | 91.2 | 7.91 | 35.7 | 0.547 | 0.377 | 12.2 | 4.8 | 1.1 | 12.3 | 2002-11-09 | 16:31 | 14 | 42.47 | 27.31 | 86.8 | 7.56 | 35.7 | 0.567 | 0.392 | 10.6 | 4.7 | 1.1 | 12.3
2002-11-09 15:01 | 2002-11-09 | 15:01 | 13.95 | 42.92 | 27.63 | 89.3 | 7.77 | 35.7 | 0.549 | 0.379 | 19.1 | 5.4 | 1.3 | 12.3 | 2002-11-09 | 17:01 | 14.03 | 41.92 | 26.92 | 86.1 | 7.51 | 36.9 | 0.578 | 0.399 | 13.1 | 5.9 | 1.4 | 12.3
2002-11-09 15:31 | 2002-11-09 | 15:31 | 13.94 | 42.99 | 27.68 | 89.2 | 7.76 | 35.7 | 0.557 | 0.384 | 12 | 5.4 | 1.2 | 12.3 | 2002-11-09 | 17:31 | 14.05 | 41.73 | 26.78 | 85.8 | 7.48 | 35.7 | 0.582 | 0.402 | 12.7 | 4.9 | 1.1 | 12.3
2002-11-09 16:01 | 2002-11-09 | 16:01 | 13.97 | 42.82 | 27.55 | 89.3 | 7.77 | 35.7 | 0.56 | 0.386 | 12 | 5 | 1.2 | 12.3 | 2002-11-09 | 18:01 | 13.98 | 42.46 | 27.3 | 88.3 | 7.69 | 35.7 | 0.584 | 0.403 | 12.1 | 4.1 | 0.9 | 12.3
2002-11-09 16:31 | 2002-11-09 | 16:31 | 14 | 42.47 | 27.31 | 86.8 | 7.56 | 35.7 | 0.567 | 0.392 | 10.6 | 4.7 | 1.1 | 12.3 | 2002-11-09 | 18:31 | 13.99 | 42.89 | 27.61 | 88.7 | 7.71 | 36.9 | 0.586 | 0.404 | 11.9 | 4.2 | 1 | 12.3
2002-11-09 17:01 | 2002-11-09 | 17:01 | 14.03 | 41.92 | 26.92 | 86.1 | 7.51 | 36.9 | 0.578 | 0.399 | 13.1 | 5.9 | 1.4 | 12.3 | 2002-11-09 | 19:01 | 14.06 | 43.05 | 27.72 | 89 | 7.72 | 36.9 | 0.584 | 0.403 | 14.8 | 4.9 | 1.1 | 12.3
2002-11-09 17:31 | 2002-11-09 | 17:31 | 14.05 | 41.73 | 26.78 | 85.8 | 7.48 | 35.7 | 0.582 | 0.402 | 12.7 | 4.9 | 1.1 | 12.3 | 2002-11-09 | 19:31 | 14.16 | 43.23 | 27.85 | 89.2 | 7.71 | 35.7 | 0.582 | 0.402 | 9.5 | 4.1 | 1 | 12.3
2002-11-09 18:01 | 2002-11-09 | 18:01 | 13.98 | 42.46 | 27.3 | 88.3 | 7.69 | 35.7 | 0.584 | 0.403 | 12.1 | 4.1 | 0.9 | 12.3 | 2002-11-09 | 20:01 | 13.99 | 44.14 | 28.5 | 91.5 | 7.91 | 36.9 | 0.581 | 0.401 | 10.8 | 3.9 | 0.9 | 12.3
2002-11-09 18:31 | 2002-11-09 | 18:31 | 13.99 | 42.89 | 27.61 | 88.7 | 7.71 | 36.9 | 0.586 | 0.404 | 11.9 | 4.2 | 1 | 12.3 | 2002-11-09 | 20:31 | 14.23 | 43.55 | 28.09 | 90.5 | 7.8 | 36.9 | 0.579 | 0.399 | 10.3 | 3.2 | 0.7 | 12.3
2002-11-09 19:01 | 2002-11-09 | 19:01 | 14.06 | 43.05 | 27.72 | 89 | 7.72 | 36.9 | 0.584 | 0.403 | 14.8 | 4.9 | 1.1 | 12.3 | 2002-11-09 | 21:01 | 14.1 | 43.96 | 28.37 | 91 | 7.86 | 35.7 | 0.585 | 0.404 | 8.9 | 3.6 | 0.8 | 12.3
2002-11-09 19:31 | 2002-11-09 | 19:31 | 14.16 | 43.23 | 27.85 | 89.2 | 7.71 | 35.7 | 0.582 | 0.402 | 9.5 | 4.1 | 1 | 12.3 | 2002-11-09 | 21:31 | 14.3 | 43.48 | 28.03 | 92 | 7.92 | 35.7 | 0.587 | 0.405 | 10.1 | 4.4 | 1 | 12.3
2002-11-09 20:01 | 2002-11-09 | 20:01 | 13.99 | 44.14 | 28.5 | 91.5 | 7.91 | 36.9 | 0.581 | 0.401 | 10.8 | 3.9 | 0.9 | 12.3 | 2002-11-09 | 22:01 | 14.33 | 43.31 | 27.91 | 91.7 | 7.9 | 35.7 | 0.588 | 0.406 | 8.1 | 3.3 | 0.8 | 12.3
2002-11-09 20:31 | 2002-11-09 | 20:31 | 14.23 | 43.55 | 28.09 | 90.5 | 7.8 | 36.9 | 0.579 | 0.399 | 10.3 | 3.2 | 0.7 | 12.3 | 2002-11-09 | 22:31 | 14.46 | 42.92 | 27.64 | 91.9 | 7.91 | 36.9 | 0.589 | 0.407 | 8.3 | 3.8 | 0.9 | 12.3
2002-11-09 21:01 | 2002-11-09 | 21:01 | 14.1 | 43.96 | 28.37 | 91 | 7.86 | 35.7 | 0.585 | 0.404 | 8.9 | 3.6 | 0.8 | 12.3 | 2002-11-09 | 23:01 | 14.4 | 43.48 | 28.03 | 93.2 | 8.01 | 36.9 | 0.588 | 0.406 | 9.3 | 4.2 | 1 | 12.3
2002-11-09 21:31 | 2002-11-09 | 21:31 | 14.3 | 43.48 | 28.03 | 92 | 7.92 | 35.7 | 0.587 | 0.405 | 10.1 | 4.4 | 1 | 12.3 | 2002-11-09 | 23:31 | 14.34 | 43.8 | 28.27 | 92.1 | 7.91 | 35.7 | 0.593 | 0.409 | 7.7 | 3.6 | 0.8 | 12.3
2002-11-09 22:01 | 2002-11-09 | 22:01 | 14.33 | 43.31 | 27.91 | 91.7 | 7.9 | 35.7 | 0.588 | 0.406 | 8.1 | 3.3 | 0.8 | 12.3 | 2002-11-10 | 0:01 | 14.39 | 43.02 | 27.71 | 90.6 | 7.8 | 36.9 | 0.599 | 0.413 | 13.8 | 4.3 | 1 | 12.3
2002-11-09 22:31 | 2002-11-09 | 22:31 | 14.46 | 42.92 | 27.64 | 91.9 | 7.91 | 36.9 | 0.589 | 0.407 | 8.3 | 3.8 | 0.9 | 12.3 | 2002-11-10 | 0:31 | 15.1 | 37.84 | 24.06 | 81.6 | 7.08 | 35.7 | 0.595 | 0.412 | 31.8 | 6.8 | 1.6 | 12.3
2002-11-09 23:01 | 2002-11-09 | 23:01 | 14.4 | 43.48 | 28.03 | 93.2 | 8.01 | 36.9 | 0.588 | 0.406 | 9.3 | 4.2 | 1 | 12.3 | 2002-11-10 | 1:01 | 15.5 | 30.2 | 18.77 | 62.8 | 5.59 | 33.4 | 0.601 | 0.417 | 105.9 | 11 | 2.6 | 12.3
2002-11-09 23:31 | 2002-11-09 | 23:31 | 14.34 | 43.8 | 28.27 | 92.1 | 7.91 | 35.7 | 0.593 | 0.409 | 7.7 | 3.6 | 0.8 | 12.3 | 2002-11-10 | 1:31 | 15.69 | 24.89 | 15.2 | 49.3 | 4.46 | 32.8 | 0.605 | 0.422 | 128.9 | 14.2 | 3.3 | 12.3
2002-11-10 00:01 | 2002-11-10 | 0:01 | 14.39 | 43.02 | 27.71 | 90.6 | 7.8 | 36.9 | 0.599 | 0.413 | 13.8 | 4.3 | 1 | 12.3 | 2002-11-10 | 2:01 | 15.88 | 21.85 | 13.19 | 43.9 | 4.01 | 32.8 | 0.611 | 0.426 | 249 | 17.1 | 4 | 12.3
2002-11-10 00:31 | 2002-11-10 | 0:31 | 15.1 | 37.84 | 24.06 | 81.6 | 7.08 | 35.7 | 0.595 | 0.412 | 31.8 | 6.8 | 1.6 | 12.3 | 2002-11-10 | 2:31 | 15.98 | 19.92 | 11.93 | 41.1 | 3.78 | 31.6 | 0.615 | 0.429 | 225.4 | 18.7 | 4.3 | 12.3
2002-11-10 01:01 | 2002-11-10 | 1:01 | 15.5 | 30.2 | 18.77 | 62.8 | 5.59 | 33.4 | 0.601 | 0.417 | 105.9 | 11 | 2.6 | 12.3 | 2002-11-10 | 3:01 | 15.87 | 21.5 | 12.96 | 43.6 | 3.99 | 32.8 | 0.621 | 0.433 | 218.9 | 17.1 | 4 | 12.3
2002-11-10 01:31 | 2002-11-10 | 1:31 | 15.69 | 24.89 | 15.2 | 49.3 | 4.46 | 32.8 | 0.605 | 0.422 | 128.9 | 14.2 | 3.3 | 12.3 | 2002-11-10 | 3:31 | 15.83 | 21.52 | 12.97 | 43.8 | 4.01 | 31.6 | 0.626 | 0.437 | 351.3 | 18.6 | 4.3 | 12.3
2002-11-10 02:01 | 2002-11-10 | 2:01 | 15.88 | 21.85 | 13.19 | 43.9 | 4.01 | 32.8 | 0.611 | 0.426 | 249 | 17.1 | 4 | 12.3 | 2002-11-10 | 4:01 | 15.89 | 20.82 | 12.51 | 43.8 | 4.01 | 31.6 | 0.628 | 0.439 | 187.6 | 17.6 | 4.1 | 12.3
2002-11-10 02:31 | 2002-11-10 | 2:31 | 15.98 | 19.92 | 11.93 | 41.1 | 3.78 | 31.6 | 0.615 | 0.429 | 225.4 | 18.7 | 4.3 | 12.3 | 2002-11-10 | 4:31 | 15.85 | 21.92 | 13.23 | 47 | 4.29 | 32.8 | 0.628 | 0.438 | 106.1 | 15.1 | 3.5 | 12.3
2002-11-10 03:01 | 2002-11-10 | 3:01 | 15.87 | 21.5 | 12.96 | 43.6 | 3.99 | 32.8 | 0.621 | 0.433 | 218.9 | 17.1 | 4 | 12.3 | 2002-11-10 | 5:01 | 15.7 | 23.4 | 14.21 | 51.7 | 4.71 | 32.8 | 0.636 | 0.443 | 142.6 | 14.5 | 3.4 | 12.3
2002-11-10 03:31 | 2002-11-10 | 3:31 | 15.83 | 21.52 | 12.97 | 43.8 | 4.01 | 31.6 | 0.626 | 0.437 | 351.3 | 18.6 | 4.3 | 12.3 | 2002-11-10 | 5:31 | 15.65 | 23.7 | 14.41 | 53.1 | 4.83 | 32.8 | 0.64 | 0.446 | 105.9 | 12.6 | 2.9 | 12.3
2002-11-10 04:01 | 2002-11-10 | 4:01 | 15.89 | 20.82 | 12.51 | 43.8 | 4.01 | 31.6 | 0.628 | 0.439 | 187.6 | 17.6 | 4.1 | 12.3 | 2002-11-10 | 6:01 | 15.56 | 25.03 | 15.29 | 55.6 | 5.04 | 32.8 | 0.64 | 0.446 | 109.2 | 13.7 | 3.2 | 12.3
2002-11-10 04:31 | 2002-11-10 | 4:31 | 15.85 | 21.92 | 13.23 | 47 | 4.29 | 32.8 | 0.628 | 0.438 | 106.1 | 15.1 | 3.5 | 12.3 | 2002-11-10 | 6:31 | 15.49 | 25.53 | 15.62 | 56.7 | 5.14 | 32.8 | 0.649 | 0.452 | 71.4 | 11.7 | 2.7 | 12.3
2002-11-10 05:01 | 2002-11-10 | 5:01 | 15.7 | 23.4 | 14.21 | 51.7 | 4.71 | 32.8 | 0.636 | 0.443 | 142.6 | 14.5 | 3.4 | 12.3 | 2002-11-10 | 7:01 | 15.39 | 27.46 | 16.92 | 59.3 | 5.35 | 33.4 | 0.651 | 0.453 | 71.6 | 11.3 | 2.6 | 12.3
2002-11-10 05:31 | 2002-11-10 | 5:31 | 15.65 | 23.7 | 14.41 | 53.1 | 4.83 | 32.8 | 0.64 | 0.446 | 105.9 | 12.6 | 2.9 | 12.3 | 2002-11-10 | 7:31 | 15.3 | 28.66 | 17.73 | 61.3 | 5.51 | 33.4 | 0.655 | 0.455 | 57.2 | 10.6 | 2.5 | 12.3
2002-11-10 06:01 | 2002-11-10 | 6:01 | 15.56 | 25.03 | 15.29 | 55.6 | 5.04 | 32.8 | 0.64 | 0.446 | 109.2 | 13.7 | 3.2 | 12.3 | 2002-11-10 | 8:01 | 15.11 | 33.59 | 21.1 | 67.7 | 5.98 | 33.4 | 0.649 | 0.45 | 57.6 | 8.7 | 2 | 12.3
2002-11-10 06:31 | 2002-11-10 | 6:31 | 15.49 | 25.53 | 15.62 | 56.7 | 5.14 | 32.8 | 0.649 | 0.452 | 71.4 | 11.7 | 2.7 | 12.3 | 2002-11-10 | 8:31 | 15.02 | 35.63 | 22.51 | 70.1 | 6.15 | 33.4 | 0.65 | 0.45 | 45.5 | 8 | 1.9 | 12.3
2002-11-10 07:01 | 2002-11-10 | 7:01 | 15.39 | 27.46 | 16.92 | 59.3 | 5.35 | 33.4 | 0.651 | 0.453 | 71.6 | 11.3 | 2.6 | 12.3 | 2002-11-10 | 9:01 | 14.95 | 37.69 | 23.95 | 71.7 | 6.25 | 34.6 | 0.647 | 0.448 | 37.1 | 7.9 | 1.8 | 12.3
2002-11-10 07:31 | 2002-11-10 | 7:31 | 15.3 | 28.66 | 17.73 | 61.3 | 5.51 | 33.4 | 0.655 | 0.455 | 57.2 | 10.6 | 2.5 | 12.3 | 2002-11-10 | 9:31 | 14.86 | 39.39 | 25.14 | 72.8 | 6.31 | 34.6 | 0.654 | 0.453 | 17.5 | 6 | 1.4 | 12.3
2002-11-10 08:01 | 2002-11-10 | 8:01 | 15.11 | 33.59 | 21.1 | 67.7 | 5.98 | 33.4 | 0.649 | 0.45 | 57.6 | 8.7 | 2 | 12.3 | 2002-11-10 | 10:01 | 14.79 | 41.09 | 26.34 | 77.8 | 6.7 | 34.6 | 0.653 | 0.451 | 20.8 | 5.2 | 1.2 | 12.3
2002-11-10 08:31 | 2002-11-10 | 8:31 | 15.02 | 35.63 | 22.51 | 70.1 | 6.15 | 33.4 | 0.65 | 0.45 | 45.5 | 8 | 1.9 | 12.3 | 2002-11-10 | 10:31 | 14.67 | 42.84 | 27.58 | 83.3 | 7.14 | 35.7 | 0.66 | 0.456 | 24.3 | 4.7 | 1.1 | 12.3
2002-11-10 09:01 | 2002-11-10 | 9:01 | 14.95 | 37.69 | 23.95 | 71.7 | 6.25 | 34.6 | 0.647 | 0.448 | 37.1 | 7.9 | 1.8 | 12.3 | 2002-11-10 | 11:01 | 14.57 | 43.63 | 28.15 | 85.7 | 7.34 | 34.6 | 0.652 | 0.45 | 15.3 | 4.4 | 1 | 12.3
2002-11-10 09:31 | 2002-11-10 | 9:31 | 14.86 | 39.39 | 25.14 | 72.8 | 6.31 | 34.6 | 0.654 | 0.453 | 17.5 | 6 | 1.4 | 12.3 | 2002-11-10 | 11:31 | 14.48 | 43.88 | 28.32 | 86.1 | 7.37 | 35.7 | 0.658 | 0.454 | 12.1 | 4.6 | 1.1 | 12.3
2002-11-10 10:01 | 2002-11-10 | 10:01 | 14.79 | 41.09 | 26.34 | 77.8 | 6.7 | 34.6 | 0.653 | 0.451 | 20.8 | 5.2 | 1.2 | 12.3 | 2002-11-10 | 12:01 | 14.3 | 43.64 | 28.15 | 88.6 | 7.63 | 35.7 | 0.646 | 0.446 | 16 | 4.6 | 1.1 | 12.3
2002-11-10 10:31 | 2002-11-10 | 10:31 | 14.67 | 42.84 | 27.58 | 83.3 | 7.14 | 35.7 | 0.66 | 0.456 | 24.3 | 4.7 | 1.1 | 12.3 | 2002-11-10 | 12:31 | 14.14 | 43.68 | 28.17 | 87.8 | 7.58 | 35.7 | 0.653 | 0.45 | 10 | 3.5 | 0.8 | 12.3
2002-11-10 11:01 | 2002-11-10 | 11:01 | 14.57 | 43.63 | 28.15 | 85.7 | 7.34 | 34.6 | 0.652 | 0.45 | 15.3 | 4.4 | 1 | 12.3 | 2002-11-10 | 13:01 | 14.06 | 43.14 | 27.78 | 87.8 | 7.61 | 35.7 | 0.658 | 0.454 | 15.1 | 4 | 0.9 | 12.3
2002-11-10 11:31 | 2002-11-10 | 11:31 | 14.48 | 43.88 | 28.32 | 86.1 | 7.37 | 35.7 | 0.658 | 0.454 | 12.1 | 4.6 | 1.1 | 12.3 | 2002-11-10 | 13:31 | 13.95 | 42.92 | 27.63 | 89.6 | 7.79 | 35.7 | 0.662 | 0.457 | 14.2 | 6.5 | 1.5 | 12.3
2002-11-10 12:01 | 2002-11-10 | 12:01 | 14.3 | 43.64 | 28.15 | 88.6 | 7.63 | 35.7 | 0.646 | 0.446 | 16 | 4.6 | 1.1 | 12.3 | 2002-11-10 | 14:01 | 13.91 | 42.49 | 27.32 | 86.5 | 7.54 | 35.7 | 0.66 | 0.456 | 9.8 | 4.7 | 1.1 | 12.3
2002-11-10 12:31 | 2002-11-10 | 12:31 | 14.14 | 43.68 | 28.17 | 87.8 | 7.58 | 35.7 | 0.653 | 0.45 | 10 | 3.5 | 0.8 | 12.3 | 2002-11-10 | 14:31 | 13.86 | 42.47 | 27.3 | 85.4 | 7.46 | 34.6 | 0.663 | 0.458 | 7.3 | 3.6 | 0.8 | 12.3
2002-11-10 13:01 | 2002-11-10 | 13:01 | 14.06 | 43.14 | 27.78 | 87.8 | 7.61 | 35.7 | 0.658 | 0.454 | 15.1 | 4 | 0.9 | 12.3 | 2002-11-10 | 15:01 | 13.81 | 42.88 | 27.59 | 87.3 | 7.61 | 35.7 | 0.672 | 0.464 | 11.1 | 3.7 | 0.8 | 12.3
2002-11-10 13:31 | 2002-11-10 | 13:31 | 13.95 | 42.92 | 27.63 | 89.6 | 7.79 | 35.7 | 0.662 | 0.457 | 14.2 | 6.5 | 1.5 | 12.3 | 2002-11-10 | 15:31 | 13.78 | 42.13 | 27.06 | 85.7 | 7.51 | 35.7 | 0.667 | 0.461 | 11.4 | 4.8 | 1.1 | 12.3
2002-11-10 14:01 | 2002-11-10 | 14:01 | 13.91 | 42.49 | 27.32 | 86.5 | 7.54 | 35.7 | 0.66 | 0.456 | 9.8 | 4.7 | 1.1 | 12.3 | 2002-11-10 | 16:01 | 13.75 | 43.3 | 27.89 | 86.8 | 7.57 | 36.9 | 0.68 | 0.469 | 9.2 | 3.7 | 0.9 | 12.3
2002-11-10 14:31 | 2002-11-10 | 14:31 | 13.86 | 42.47 | 27.3 | 85.4 | 7.46 | 34.6 | 0.663 | 0.458 | 7.3 | 3.6 | 0.8 | 12.3 | 2002-11-10 | 16:31 | 13.68 | 44.46 | 28.72 | 90.9 | 7.89 | 35.7 | 0.686 | 0.473 | 12.9 | 4.2 | 1 | 12.3
2002-11-10 15:01 | 2002-11-10 | 15:01 | 13.81 | 42.88 | 27.59 | 87.3 | 7.61 | 35.7 | 0.672 | 0.464 | 11.1 | 3.7 | 0.8 | 12.3 | 2002-11-10 | 17:01 | 13.65 | 44.86 | 29 | 91.7 | 7.95 | 35.7 | 0.686 | 0.473 | 14.5 | 3.7 | 0.9 | 12.3
2002-11-10 15:31 | 2002-11-10 | 15:31 | 13.78 | 42.13 | 27.06 | 85.7 | 7.51 | 35.7 | 0.667 | 0.461 | 11.4 | 4.8 | 1.1 | 12.3 | 2002-11-10 | 17:31 | 13.69 | 44.49 | 28.74 | 91.6 | 7.95 | 35.7 | 0.694 | 0.479 | 12.1 | 3.7 | 0.9 | 12.3
2002-11-10 16:01 | 2002-11-10 | 16:01 | 13.75 | 43.3 | 27.89 | 86.8 | 7.57 | 36.9 | 0.68 | 0.469 | 9.2 | 3.7 | 0.9 | 12.3 | 2002-11-10 | 18:01 | 13.66 | 45.13 | 29.2 | 91.3 | 7.91 | 35.7 | 0.693 | 0.478 | 10.3 | 2.9 | 0.7 | 12.3
2002-11-10 16:31 | 2002-11-10 | 16:31 | 13.68 | 44.46 | 28.72 | 90.9 | 7.89 | 35.7 | 0.686 | 0.473 | 12.9 | 4.2 | 1 | 12.3 | 2002-11-10 | 18:31 | 13.64 | 45.48 | 29.45 | 92.5 | 8 | 36.9 | 0.69 | 0.476 | 10.1 | 2.8 | 0.7 | 12.3
2002-11-10 17:01 | 2002-11-10 | 17:01 | 13.65 | 44.86 | 29 | 91.7 | 7.95 | 35.7 | 0.686 | 0.473 | 14.5 | 3.7 | 0.9 | 12.3 | 2002-11-10 | 19:01 | 13.66 | 45.8 | 29.68 | 93.1 | 8.05 | 35.7 | 0.683 | 0.471 | 13.9 | 3.1 | 0.7 | 12.3
2002-11-10 17:31 | 2002-11-10 | 17:31 | 13.69 | 44.49 | 28.74 | 91.6 | 7.95 | 35.7 | 0.694 | 0.479 | 12.1 | 3.7 | 0.9 | 12.3 | 2002-11-10 | 19:31 | 13.68 | 46.13 | 29.92 | 93.7 | 8.08 | 35.7 | 0.685 | 0.472 | 8.2 | 1.8 | 0.4 | 12.3
2002-11-10 18:01 | 2002-11-10 | 18:01 | 13.66 | 45.13 | 29.2 | 91.3 | 7.91 | 35.7 | 0.693 | 0.478 | 10.3 | 2.9 | 0.7 | 12.3 | 2002-11-10 | 20:01 | 13.95 | 45.21 | 29.26 | 93.2 | 8.02 | 36.9 | 0.682 | 0.47 | 12.6 | 2.7 | 0.6 | 12.3
2002-11-10 18:31 | 2002-11-10 | 18:31 | 13.64 | 45.48 | 29.45 | 92.5 | 8 | 36.9 | 0.69 | 0.476 | 10.1 | 2.8 | 0.7 | 12.3 | 2002-11-10 | 20:31 | 13.9 | 45.59 | 29.54 | 93.6 | 8.06 | 36.9 | 0.681 | 0.47 | 13 | 2.7 | 0.6 | 12.3
2002-11-10 19:01 | 2002-11-10 | 19:01 | 13.66 | 45.8 | 29.68 | 93.1 | 8.05 | 35.7 | 0.683 | 0.471 | 13.9 | 3.1 | 0.7 | 12.3 | 2002-11-10 | 21:01 | 13.92 | 45.8 | 29.69 | 94.1 | 8.08 | 36.9 | 0.678 | 0.467 | 12.7 | 3.1 | 0.7 | 12.3
2002-11-10 19:31 | 2002-11-10 | 19:31 | 13.68 | 46.13 | 29.92 | 93.7 | 8.08 | 35.7 | 0.685 | 0.472 | 8.2 | 1.8 | 0.4 | 12.3 | 2002-11-10 | 21:31 | 13.99 | 45.81 | 29.7 | 95 | 8.15 | 36.9 | 0.669 | 0.461 | 17.1 | 2.9 | 0.7 | 12.3
2002-11-10 20:01 | 2002-11-10 | 20:01 | 13.95 | 45.21 | 29.26 | 93.2 | 8.02 | 36.9 | 0.682 | 0.47 | 12.6 | 2.7 | 0.6 | 12.3 | 2002-11-10 | 22:01 | 14.06 | 45.55 | 29.51 | 93.8 | 8.05 | 36.9 | 0.666 | 0.459 | 12.6 | 2.9 | 0.7 | 12.3
2002-11-10 20:31 | 2002-11-10 | 20:31 | 13.9 | 45.59 | 29.54 | 93.6 | 8.06 | 36.9 | 0.681 | 0.47 | 13 | 2.7 | 0.6 | 12.3 | 2002-11-10 | 22:31 | 14.17 | 45.2 | 29.26 | 95.4 | 8.18 | 35.7 | 0.671 | 0.463 | 14.9 | 3.2 | 0.7 | 12.3
2002-11-10 21:01 | 2002-11-10 | 21:01 | 13.92 | 45.8 | 29.69 | 94.1 | 8.08 | 36.9 | 0.678 | 0.467 | 12.7 | 3.1 | 0.7 | 12.3 | 2002-11-10 | 23:01 | 14.1 | 45.53 | 29.5 | 94 | 8.05 | 35.7 | 0.677 | 0.467 | 12.8 | 3.3 | 0.8 | 12.3
2002-11-10 21:31 | 2002-11-10 | 21:31 | 13.99 | 45.81 | 29.7 | 95 | 8.15 | 36.9 | 0.669 | 0.461 | 17.1 | 2.9 | 0.7 | 12.3 | 2002-11-10 | 23:31 | 14.11 | 45.48 | 29.47 | 94.4 | 8.09 | 35.7 | 0.678 | 0.467 | 11.8 | 2.8 | 0.7 | 12.3
2002-11-10 22:01 | 2002-11-10 | 22:01 | 14.06 | 45.55 | 29.51 | 93.8 | 8.05 | 36.9 | 0.666 | 0.459 | 12.6 | 2.9 | 0.7 | 12.3 | 2002-11-11 | 0:01 | 14.17 | 45.19 | 29.26 | 94.7 | 8.12 | 36.9 | 0.684 | 0.472 | 14.1 | 3.3 | 0.8 | 12.3
2002-11-10 22:31 | 2002-11-10 | 22:31 | 14.17 | 45.2 | 29.26 | 95.4 | 8.18 | 35.7 | 0.671 | 0.463 | 14.9 | 3.2 | 0.7 | 12.3 | 2002-11-11 | 0:31 | 14.2 | 44.9 | 29.05 | 93.3 | 8 | 36.9 | 0.684 | 0.472 | 14.3 | 3.2 | 0.7 | 12.3
2002-11-10 23:01 | 2002-11-10 | 23:01 | 14.1 | 45.53 | 29.5 | 94 | 8.05 | 35.7 | 0.677 | 0.467 | 12.8 | 3.3 | 0.8 | 12.3 | 2002-11-11 | 1:01 | 14.21 | 44.72 | 28.92 | 92.1 | 7.91 | 36.9 | 0.685 | 0.472 | 12.6 | 3.4 | 0.8 | 12.3
2002-11-10 23:31 | 2002-11-10 | 23:31 | 14.11 | 45.48 | 29.47 | 94.4 | 8.09 | 35.7 | 0.678 | 0.467 | 11.8 | 2.8 | 0.7 | 12.3 | 2002-11-11 | 1:31 | 14.28 | 44.18 | 28.53 | 89.9 | 7.72 | 35.7 | 0.683 | 0.471 | 13.1 | 3.5 | 0.8 | 12.3
2002-11-11 00:01 | 2002-11-11 | 0:01 | 14.17 | 45.19 | 29.26 | 94.7 | 8.12 | 36.9 | 0.684 | 0.472 | 14.1 | 3.3 | 0.8 | 12.3 | 2002-11-11 | 2:01 | 14.49 | 40.21 | 25.71 | 81.3 | 7.07 | 34.6 | 0.688 | 0.475 | 20.8 | 5.3 | 1.2 | 12.3
2002-11-11 00:31 | 2002-11-11 | 0:31 | 14.2 | 44.9 | 29.05 | 93.3 | 8 | 36.9 | 0.684 | 0.472 | 14.3 | 3.2 | 0.7 | 12.3 | 2002-11-11 | 2:31 | 14.76 | 36.05 | 22.8 | 72.5 | 6.39 | 34.6 | 0.692 | 0.479 | 37.2 | 6.5 | 1.5 | 12.3
2002-11-11 01:01 | 2002-11-11 | 1:01 | 14.21 | 44.72 | 28.92 | 92.1 | 7.91 | 36.9 | 0.685 | 0.472 | 12.6 | 3.4 | 0.8 | 12.3 | 2002-11-11 | 3:01 | 14.88 | 33.9 | 21.31 | 68.9 | 6.11 | 34.6 | 0.688 | 0.477 | 53 | 8.6 | 2 | 12.3
2002-11-11 01:31 | 2002-11-11 | 1:31 | 14.28 | 44.18 | 28.53 | 89.9 | 7.72 | 35.7 | 0.683 | 0.471 | 13.1 | 3.5 | 0.8 | 12.3 | 2002-11-11 | 3:31 | 14.95 | 32.18 | 20.12 | 64 | 5.71 | 34.6 | 0.689 | 0.478 | 65.3 | 9 | 2.1 | 12.3
2002-11-11 02:01 | 2002-11-11 | 2:01 | 14.49 | 40.21 | 25.71 | 81.3 | 7.07 | 34.6 | 0.688 | 0.475 | 20.8 | 5.3 | 1.2 | 12.3 | 2002-11-11 | 4:01 | 15.07 | 31.06 | 19.36 | 60 | 5.37 | 33.4 | 0.691 | 0.48 | 71.1 | 10.7 | 2.5 | 12.3
2002-11-11 02:31 | 2002-11-11 | 2:31 | 14.76 | 36.05 | 22.8 | 72.5 | 6.39 | 34.6 | 0.692 | 0.479 | 37.2 | 6.5 | 1.5 | 12.3 | 2002-11-11 | 4:31 | 15.22 | 27.71 | 17.08 | 59.4 | 5.37 | 34.6 | 0.689 | 0.48 | 57.8 | 14 | 3.3 | 12.3
2002-11-11 03:01 | 2002-11-11 | 3:01 | 14.88 | 33.9 | 21.31 | 68.9 | 6.11 | 34.6 | 0.688 | 0.477 | 53 | 8.6 | 2 | 12.3 | 2002-11-11 | 5:01 | 15.23 | 26.62 | 16.35 | 62.5 | 5.68 | 33.4 | 0.687 | 0.478 | 83 | 15.3 | 3.6 | 12.3
2002-11-11 03:31 | 2002-11-11 | 3:31 | 14.95 | 32.18 | 20.12 | 64 | 5.71 | 34.6 | 0.689 | 0.478 | 65.3 | 9 | 2.1 | 12.3 | 2002-11-11 | 5:31 | 15.1 | 27.6 | 17.01 | 64.3 | 5.83 | 32.8 | 0.683 | 0.476 | 62.2 | 14.2 | 3.3 | 12.3
2002-11-11 04:01 | 2002-11-11 | 4:01 | 15.07 | 31.06 | 19.36 | 60 | 5.37 | 33.4 | 0.691 | 0.48 | 71.1 | 10.7 | 2.5 | 12.3 | 2002-11-11 | 6:01 | 15.08 | 27.13 | 16.69 | 65.1 | 5.92 | 33.4 | 0.699 | 0.486 | 75 | 15.4 | 3.6 | 12.3
2002-11-11 04:31 | 2002-11-11 | 4:31 | 15.22 | 27.71 | 17.08 | 59.4 | 5.37 | 34.6 | 0.689 | 0.48 | 57.8 | 14 | 3.3 | 12.3 | 2002-11-11 | 6:31 | 14.9 | 28.79 | 17.81 | 68 | 6.16 | 33.4 | 0.699 | 0.486 | 59.8 | 13.3 | 3.1 | 12.3
2002-11-11 05:01 | 2002-11-11 | 5:01 | 15.23 | 26.62 | 16.35 | 62.5 | 5.68 | 33.4 | 0.687 | 0.478 | 83 | 15.3 | 3.6 | 12.3 | 2002-11-11 | 7:01 | 14.87 | 29.79 | 18.49 | 69 | 6.23 | 33.4 | 0.7 | 0.486 | 58.1 | 12.3 | 2.9 | 12.3
2002-11-11 05:31 | 2002-11-11 | 5:31 | 15.1 | 27.6 | 17.01 | 64.3 | 5.83 | 32.8 | 0.683 | 0.476 | 62.2 | 14.2 | 3.3 | 12.3 | 2002-11-11 | 7:31 | 14.82 | 29.31 | 18.17 | 68.5 | 6.2 | 33.4 | 0.703 | 0.489 | 59.1 | 12.1 | 2.8 | 12.3
2002-11-11 06:01 | 2002-11-11 | 6:01 | 15.08 | 27.13 | 16.69 | 65.1 | 5.92 | 33.4 | 0.699 | 0.486 | 75 | 15.4 | 3.6 | 12.3 | 2002-11-11 | 8:01 | 14.76 | 30.46 | 18.94 | 69.7 | 6.29 | 33.4 | 0.705 | 0.49 | 47.5 | 10.5 | 2.4 | 12.3
2002-11-11 06:31 | 2002-11-11 | 6:31 | 14.9 | 28.79 | 17.81 | 68 | 6.16 | 33.4 | 0.699 | 0.486 | 59.8 | 13.3 | 3.1 | 12.3 | 2002-11-11 | 8:31 | 14.63 | 33.37 | 20.94 | 71.4 | 6.38 | 33.4 | 0.704 | 0.488 | 39.4 | 9.3 | 2.2 | 12.3
2002-11-11 07:01 | 2002-11-11 | 7:01 | 14.87 | 29.79 | 18.49 | 69 | 6.23 | 33.4 | 0.7 | 0.486 | 58.1 | 12.3 | 2.9 | 12.3 | 2002-11-11 | 9:01 | 14.57 | 34.87 | 21.98 | 72.8 | 6.47 | 33.4 | 0.704 | 0.488 | 28.9 | 8 | 1.8 | 12.3
2002-11-11 07:31 | 2002-11-11 | 7:31 | 14.82 | 29.31 | 18.17 | 68.5 | 6.2 | 33.4 | 0.703 | 0.489 | 59.1 | 12.1 | 2.8 | 12.3 | 2002-11-11 | 9:31 | 14.54 | 36.32 | 22.99 | 73 | 6.45 | 34.6 | 0.704 | 0.488 | 23.2 | 7 | 1.6 | 12.3
2002-11-11 08:01 | 2002-11-11 | 8:01 | 14.76 | 30.46 | 18.94 | 69.7 | 6.29 | 33.4 | 0.705 | 0.49 | 47.5 | 10.5 | 2.4 | 12.3 | 2002-11-11 | 10:01 | 14.44 | 38.73 | 24.67 | 76.7 | 6.72 | 33.4 | 0.702 | 0.486 | 18.9 | 5.8 | 1.4 | 12.3
2002-11-11 08:31 | 2002-11-11 | 8:31 | 14.63 | 33.37 | 20.94 | 71.4 | 6.38 | 33.4 | 0.704 | 0.488 | 39.4 | 9.3 | 2.2 | 12.3 | 2002-11-11 | 10:31 | 14.42 | 39.92 | 25.51 | 75.5 | 6.59 | 34.6 | 0.702 | 0.485 | 11.1 | 4.4 | 1 | 12.3
2002-11-11 09:01 | 2002-11-11 | 9:01 | 14.57 | 34.87 | 21.98 | 72.8 | 6.47 | 33.4 | 0.704 | 0.488 | 28.9 | 8 | 1.8 | 12.3 | 2002-11-11 | 11:01 | 14.39 | 41.12 | 26.36 | 80.8 | 7.02 | 34.6 | 0.7 | 0.484 | 15.5 | 4.4 | 1 | 12.3
2002-11-11 09:31 | 2002-11-11 | 9:31 | 14.54 | 36.32 | 22.99 | 73 | 6.45 | 34.6 | 0.704 | 0.488 | 23.2 | 7 | 1.6 | 12.3 | 2002-11-11 | 11:31 | 14.35 | 42.3 | 27.2 | 81.5 | 7.05 | 34.6 | 0.7 | 0.483 | 14.5 | 3.9 | 0.9 | 12.3
2002-11-11 10:01 | 2002-11-11 | 10:01 | 14.44 | 38.73 | 24.67 | 76.7 | 6.72 | 33.4 | 0.702 | 0.486 | 18.9 | 5.8 | 1.4 | 12.3 | 2002-11-11 | 12:01 | 14.27 | 43.57 | 28.1 | 84.2 | 7.26 | 34.6 | 0.696 | 0.48 | 12.5 | 3.5 | 0.8 | 12.3
2002-11-11 10:31 | 2002-11-11 | 10:31 | 14.42 | 39.92 | 25.51 | 75.5 | 6.59 | 34.6 | 0.702 | 0.485 | 11.1 | 4.4 | 1 | 12.3 | 2002-11-11 | 12:31 | 14.21 | 44.12 | 28.49 | 84.9 | 7.31 | 35.7 | 0.699 | 0.482 | 6.8 | 2.6 | 0.6 | 12.3
2002-11-11 11:01 | 2002-11-11 | 11:01 | 14.39 | 41.12 | 26.36 | 80.8 | 7.02 | 34.6 | 0.7 | 0.484 | 15.5 | 4.4 | 1 | 12.3 | 2002-11-11 | 13:01 | 14.12 | 44.01 | 28.41 | 87.4 | 7.54 | 35.7 | 0.696 | 0.48 | 10.4 | 3.4 | 0.8 | 12.3
2002-11-11 11:31 | 2002-11-11 | 11:31 | 14.35 | 42.3 | 27.2 | 81.5 | 7.05 | 34.6 | 0.7 | 0.483 | 14.5 | 3.9 | 0.9 | 12.3 | 2002-11-11 | 13:31 | 14.04 | 43.74 | 28.21 | 86.8 | 7.51 | 35.7 | 0.697 | 0.481 | 11.7 | 3.4 | 0.8 | 12.3
2002-11-11 12:01 | 2002-11-11 | 12:01 | 14.27 | 43.57 | 28.1 | 84.2 | 7.26 | 34.6 | 0.696 | 0.48 | 12.5 | 3.5 | 0.8 | 12.3 | 2002-11-11 | 14:01 | 13.94 | 43.88 | 28.31 | 87.1 | 7.55 | 34.6 | 0.695 | 0.479 | 9.5 | 3.2 | 0.7 | 12.3
2002-11-11 12:31 | 2002-11-11 | 12:31 | 14.21 | 44.12 | 28.49 | 84.9 | 7.31 | 35.7 | 0.699 | 0.482 | 6.8 | 2.6 | 0.6 | 12.3 | 2002-11-11 | 14:31 | 13.82 | 43.98 | 28.38 | 89 | 7.73 | 36.9 | 0.694 | 0.479 | 6.2 | 2.7 | 0.6 | 12.3
2002-11-11 13:01 | 2002-11-11 | 13:01 | 14.12 | 44.01 | 28.41 | 87.4 | 7.54 | 35.7 | 0.696 | 0.48 | 10.4 | 3.4 | 0.8 | 12.3 | 2002-11-11 | 15:01 | 13.63 | 45.04 | 29.13 | 95.3 | 8.26 | 35.7 | 0.693 | 0.478 | 49.8 | 4.4 | 1 | 12.3
2002-11-11 13:31 | 2002-11-11 | 13:31 | 14.04 | 43.74 | 28.21 | 86.8 | 7.51 | 35.7 | 0.697 | 0.481 | 11.7 | 3.4 | 0.8 | 12.3 | 2002-11-11 | 15:31 | 13.49 | 43.86 | 28.29 | 92.1 | 8.06 | 35.7 | 0.7 | 0.483 | 25.2 | 4 | 0.9 | 12.3
2002-11-11 14:01 | 2002-11-11 | 14:01 | 13.94 | 43.88 | 28.31 | 87.1 | 7.55 | 34.6 | 0.695 | 0.479 | 9.5 | 3.2 | 0.7 | 12.3 | 2002-11-11 | 16:01 | 13.51 | 43.99 | 28.38 | 91.1 | 7.96 | 35.7 | 0.705 | 0.486 | 22.1 | 3.3 | 0.8 | 12.3
2002-11-11 14:31 | 2002-11-11 | 14:31 | 13.82 | 43.98 | 28.38 | 89 | 7.73 | 36.9 | 0.694 | 0.479 | 6.2 | 2.7 | 0.6 | 12.3
2002-11-11 15:01 | 2002-11-11 | 15:01 | 13.63 | 45.04 | 29.13 | 95.3 | 8.26 | 35.7 | 0.693 | 0.478 | 49.8 | 4.4 | 1 | 12.3 | 2002-11-11 | 16:31 | 13.52 | 44.24 | 28.55 | 90.4 | 7.89 | 35.7 | 0.708 | 0.488 | 20.5 | 2.8 | 0.7 | 12.3
2002-11-11 15:31 | 2002-11-11 | 15:31 | 13.49 | 43.86 | 28.29 | 92.1 | 8.06 | 35.7 | 0.7 | 0.483 | 25.2 | 4 | 0.9 | 12.3 | 2002-11-11 | 17:01 | 13.51 | 44.71 | 28.89 | 91.2 | 7.94 | 35.7 | 0.708 | 0.488 | 12.5 | 3.1 | 0.7 | 12.3
2002-11-11 16:01 | 2002-11-11 | 16:01 | 13.51 | 43.99 | 28.38 | 91.1 | 7.96 | 35.7 | 0.705 | 0.486 | 22.1 | 3.3 | 0.8 | 12.3 | 2002-11-11 | 17:31 | 13.56 | 44.34 | 28.63 | 92.7 | 8.07 | 35.7 | 0.704 | 0.485 | 14.4 | 3.2 | 0.8 | 12.3
2002-11-11 16:31 | 2002-11-11 | 16:31 | 13.52 | 44.24 | 28.55 | 90.4 | 7.89 | 35.7 | 0.708 | 0.488 | 20.5 | 2.8 | 0.7 | 12.3 | 2002-11-11 | 18:31 | 13.65 | 45.33 | 29.34 | 94.1 | 8.15 | 36.9 | 0.697 | 0.48 | 8.7 | 2.4 | 0.5 | 12.3
2002-11-11 17:01 | 2002-11-11 | 17:01 | 13.51 | 44.71 | 28.89 | 91.2 | 7.94 | 35.7 | 0.708 | 0.488 | 12.5 | 3.1 | 0.7 | 12.3 | 2002-11-11 | 19:01 | 13.54 | 46.2 | 29.97 | 96.5 | 8.34 | 35.7 | 0.695 | 0.479 | 16 | 2.7 | 0.6 | 12.3
2002-11-11 17:31 | 2002-11-11 | 17:31 | 13.56 | 44.34 | 28.63 | 92.7 | 8.07 | 35.7 | 0.704 | 0.485 | 14.4 | 3.2 | 0.8 | 12.3 | 2002-11-11 | 19:31 | 13.76 | 45.87 | 29.74 | 94 | 8.1 | 35.7 | 0.689 | 0.475 | 11.2 | 2.6 | 0.6 | 12.3
2002-11-11 18:01 | 2002-11-11 | 18:01 | 13.57 | 45.04 | 29.13 | 93.3 | 8.1 | 35.7 | 0.701 | 0.483 | 12.1 | 2.7 | 0.6 | 12.3 | 2002-11-11 | 20:01 | 13.75 | 46.15 | 29.94 | 94.5 | 8.13 | 35.7 | 0.683 | 0.471 | 9 | 2.4 | 0.5 | 12.3
2002-11-11 18:31 | 2002-11-11 | 18:31 | 13.65 | 45.33 | 29.34 | 94.1 | 8.15 | 36.9 | 0.697 | 0.48 | 8.7 | 2.4 | 0.5 | 12.3 | 2002-11-11 | 20:31 | 13.84 | 46.14 | 29.93 | 95.6 | 8.21 | 35.7 | 0.677 | 0.466 | 10 | 2.3 | 0.5 | 12.3
2002-11-11 19:01 | 2002-11-11 | 19:01 | 13.54 | 46.2 | 29.97 | 96.5 | 8.34 | 35.7 | 0.695 | 0.479 | 16 | 2.7 | 0.6 | 12.3 | 2002-11-11 | 21:01 | 13.89 | 46.13 | 29.93 | 94.2 | 8.09 | 36.9 | 0.672 | 0.463 | 8.4 | 1.9 | 0.4 | 12.3
2002-11-11 19:31 | 2002-11-11 | 19:31 | 13.76 | 45.87 | 29.74 | 94 | 8.1 | 35.7 | 0.689 | 0.475 | 11.2 | 2.6 | 0.6 | 12.3 | 2002-11-11 | 21:31 | 13.8 | 46.57 | 30.24 | 95.2 | 8.17 | 36.9 | 0.663 | 0.457 | 8.9 | 2.2 | 0.5 | 12.3
2002-11-11 20:01 | 2002-11-11 | 20:01 | 13.75 | 46.15 | 29.94 | 94.5 | 8.13 | 35.7 | 0.683 | 0.471 | 9 | 2.4 | 0.5 | 12.3 | 2002-11-11 | 22:01 | 13.78 | 46.69 | 30.32 | 95.9 | 8.23 | 36.9 | 0.671 | 0.462 | 7.8 | 2.4 | 0.5 | 12.3
2002-11-11 20:31 | 2002-11-11 | 20:31 | 13.84 | 46.14 | 29.93 | 95.6 | 8.21 | 35.7 | 0.677 | 0.466 | 10 | 2.3 | 0.5 | 12.3 | 2002-11-11 | 22:31 | 13.73 | 46.89 | 30.47 | 95.8 | 8.22 | 36.9 | 0.66 | 0.454 | 7.5 | 2.4 | 0.5 | 12.3
2002-11-11 21:01 | 2002-11-11 | 21:01 | 13.89 | 46.13 | 29.93 | 94.2 | 8.09 | 36.9 | 0.672 | 0.463 | 8.4 | 1.9 | 0.4 | 12.3 | 2002-11-11 | 23:01 | 13.73 | 47.13 | 30.64 | 94.7 | 8.12 | 36.9 | 0.658 | 0.453 | 6.4 | 1.8 | 0.4 | 12.3
2002-11-11 21:31 | 2002-11-11 | 21:31 | 13.8 | 46.57 | 30.24 | 95.2 | 8.17 | 36.9 | 0.663 | 0.457 | 8.9 | 2.2 | 0.5 | 12.3 | 2002-11-11 | 23:31 | 13.67 | 47.35 | 30.8 | 93.6 | 8.03 | 35.7 | 0.652 | 0.449 | 5.1 | 1.8 | 0.4 | 12.3
2002-11-11 22:01 | 2002-11-11 | 22:01 | 13.78 | 46.69 | 30.32 | 95.9 | 8.23 | 36.9 | 0.671 | 0.462 | 7.8 | 2.4 | 0.5 | 12.3 | 2002-11-12 | 0:01 | 13.7 | 47.37 | 30.81 | 95.4 | 8.18 | 36.9 | 0.657 | 0.452 | 5.6 | 1.5 | 0.3 | 12.3
2002-11-11 22:31 | 2002-11-11 | 22:31 | 13.73 | 46.89 | 30.47 | 95.8 | 8.22 | 36.9 | 0.66 | 0.454 | 7.5 | 2.4 | 0.5 | 12.3 | 2002-11-12 | 0:31 | 13.77 | 47.44 | 30.87 | 96.2 | 8.23 | 36.9 | 0.654 | 0.45 | 6.8 | 1.5 | 0.3 | 12.3
2002-11-11 23:01 | 2002-11-11 | 23:01 | 13.73 | 47.13 | 30.64 | 94.7 | 8.12 | 36.9 | 0.658 | 0.453 | 6.4 | 1.8 | 0.4 | 12.3 | 2002-11-12 | 1:01 | 13.81 | 47.29 | 30.76 | 94.3 | 8.07 | 35.7 | 0.659 | 0.454 | 4.8 | 1.8 | 0.4 | 12.3
2002-11-11 23:31 | 2002-11-11 | 23:31 | 13.67 | 47.35 | 30.8 | 93.6 | 8.03 | 35.7 | 0.652 | 0.449 | 5.1 | 1.8 | 0.4 | 12.3 | 2002-11-12 | 1:31 | 13.83 | 47.13 | 30.64 | 94.7 | 8.1 | 35.7 | 0.665 | 0.458 | 7.7 | 2.2 | 0.5 | 12.3
2002-11-12 00:01 | 2002-11-12 | 0:01 | 13.7 | 47.37 | 30.81 | 95.4 | 8.18 | 36.9 | 0.657 | 0.452 | 5.6 | 1.5 | 0.3 | 12.3 | 2002-11-12 | 2:01 | 13.93 | 46.69 | 30.33 | 93.5 | 8 | 36.9 | 0.667 | 0.459 | 7.9 | 2.3 | 0.5 | 12.3
2002-11-12 00:31 | 2002-11-12 | 0:31 | 13.77 | 47.44 | 30.87 | 96.2 | 8.23 | 36.9 | 0.654 | 0.45 | 6.8 | 1.5 | 0.3 | 12.3 | 2002-11-12 | 2:31 | 14.29 | 45.27 | 29.31 | 90.4 | 7.73 | 36.9 | 0.673 | 0.464 | 14.1 | 3.4 | 0.8 | 12.3
2002-11-12 01:01 | 2002-11-12 | 1:01 | 13.81 | 47.29 | 30.76 | 94.3 | 8.07 | 35.7 | 0.659 | 0.454 | 4.8 | 1.8 | 0.4 | 12.3 | 2002-11-12 | 3:01 | 14.83 | 42.89 | 27.63 | 86.9 | 7.42 | 35.7 | 0.674 | 0.465 | 16.6 | 4.4 | 1 | 12.3
2002-11-12 01:31 | 2002-11-12 | 1:31 | 13.83 | 47.13 | 30.64 | 94.7 | 8.1 | 35.7 | 0.665 | 0.458 | 7.7 | 2.2 | 0.5 | 12.3 | 2002-11-12 | 3:31 | 14.92 | 40.67 | 26.05 | 82.6 | 7.11 | 35.7 | 0.678 | 0.469 | 16.1 | 5.6 | 1.3 | 12.3
2002-11-12 02:01 | 2002-11-12 | 2:01 | 13.93 | 46.69 | 30.33 | 93.5 | 8 | 36.9 | 0.667 | 0.459 | 7.9 | 2.3 | 0.5 | 12.3 | 2002-11-12 | 4:01 | 14.94 | 37.16 | 23.57 | 77.3 | 6.75 | 34.6 | 0.678 | 0.469 | 21.2 | 8.8 | 2 | 12.3
2002-11-12 02:31 | 2002-11-12 | 2:31 | 14.29 | 45.27 | 29.31 | 90.4 | 7.73 | 36.9 | 0.673 | 0.464 | 14.1 | 3.4 | 0.8 | 12.3 | 2002-11-12 | 4:31 | 15.04 | 34.02 | 21.39 | 72.6 | 6.41 | 33.4 | 0.678 | 0.47 | 25.4 | 12.5 | 2.9 | 12.3
2002-11-12 03:01 | 2002-11-12 | 3:01 | 14.83 | 42.89 | 27.63 | 86.9 | 7.42 | 35.7 | 0.674 | 0.465 | 16.6 | 4.4 | 1 | 12.3 | 2002-11-12 | 5:01 | 15.24 | 31.01 | 19.33 | 72.6 | 6.47 | 34.6 | 0.681 | 0.473 | 34 | 16.6 | 3.9 | 12.3
2002-11-12 03:31 | 2002-11-12 | 3:31 | 14.92 | 40.67 | 26.05 | 82.6 | 7.11 | 35.7 | 0.678 | 0.469 | 16.1 | 5.6 | 1.3 | 12.3 | 2002-11-12 | 5:31 | 15.44 | 28.62 | 17.71 | 72.8 | 6.52 | 34.6 | 0.678 | 0.471 | 39 | 18.7 | 4.3 | 12.3
2002-11-12 04:01 | 2002-11-12 | 4:01 | 14.94 | 37.16 | 23.57 | 77.3 | 6.75 | 34.6 | 0.678 | 0.469 | 21.2 | 8.8 | 2 | 12.3 | 2002-11-12 | 6:01 | 15.54 | 26.94 | 16.57 | 73.6 | 6.63 | 34.6 | 0.673 | 0.468 | 40.4 | 21.4 | 5 | 12.3
2002-11-12 04:31 | 2002-11-12 | 4:31 | 15.04 | 34.02 | 21.39 | 72.6 | 6.41 | 33.4 | 0.678 | 0.47 | 25.4 | 12.5 | 2.9 | 12.3 | 2002-11-12 | 6:31 | 15.46 | 27.24 | 16.77 | 72.3 | 6.51 | 34.6 | 0.673 | 0.468 | 49 | 23.2 | 5.4 | 12.3
2002-11-12 05:01 | 2002-11-12 | 5:01 | 15.24 | 31.01 | 19.33 | 72.6 | 6.47 | 34.6 | 0.681 | 0.473 | 34 | 16.6 | 3.9 | 12.3 | 2002-11-12 | 7:01 | 15.35 | 26.6 | 16.34 | 69.8 | 6.33 | 33.4 | 0.671 | 0.467 | 54 | 24 | 5.6 | 12.3
2002-11-12 05:31 | 2002-11-12 | 5:31 | 15.44 | 28.62 | 17.71 | 72.8 | 6.52 | 34.6 | 0.678 | 0.471 | 39 | 18.7 | 4.3 | 12.3 | 2002-11-12 | 7:31 | 15.19 | 27.08 | 16.66 | 68.4 | 6.21 | 33.4 | 0.674 | 0.469 | 39.8 | 21.4 | 5 | 12.3
2002-11-12 06:01 | 2002-11-12 | 6:01 | 15.54 | 26.94 | 16.57 | 73.6 | 6.63 | 34.6 | 0.673 | 0.468 | 40.4 | 21.4 | 5 | 12.3 | 2002-11-12 | 8:01 | 15.08 | 28.62 | 17.7 | 65 | 5.87 | 33.4 | 0.676 | 0.47 | 33.6 | 15.4 | 3.6 | 12.3
2002-11-12 06:31 | 2002-11-12 | 6:31 | 15.46 | 27.24 | 16.77 | 72.3 | 6.51 | 34.6 | 0.673 | 0.468 | 49 | 23.2 | 5.4 | 12.3 | 2002-11-12 | 8:31 | 14.9 | 29.7 | 18.43 | 67.6 | 6.1 | 33.4 | 0.671 | 0.466 | 32.7 | 13.6 | 3.2 | 12.3
2002-11-12 07:01 | 2002-11-12 | 7:01 | 15.35 | 26.6 | 16.34 | 69.8 | 6.33 | 33.4 | 0.671 | 0.467 | 54 | 24 | 5.6 | 12.3 | 2002-11-12 | 9:01 | 14.72 | 32.99 | 20.68 | 68 | 6.08 | 33.4 | 0.674 | 0.468 | 36.2 | 11.1 | 2.6 | 12.3
2002-11-12 07:31 | 2002-11-12 | 7:31 | 15.19 | 27.08 | 16.66 | 68.4 | 6.21 | 33.4 | 0.674 | 0.469 | 39.8 | 21.4 | 5 | 12.3 | 2002-11-12 | 9:31 | 14.63 | 33.9 | 21.31 | 66.1 | 5.9 | 33.4 | 0.668 | 0.463 | 26.4 | 8.8 | 2 | 12.3
2002-11-12 08:01 | 2002-11-12 | 8:01 | 15.08 | 28.62 | 17.7 | 65 | 5.87 | 33.4 | 0.676 | 0.47 | 33.6 | 15.4 | 3.6 | 12.3 | 2002-11-12 | 10:01 | 14.52 | 34.57 | 21.77 | 67.8 | 6.04 | 33.4 | 0.663 | 0.46 | 13.1 | 7.3 | 1.7 | 12.3
2002-11-12 08:31 | 2002-11-12 | 8:31 | 14.9 | 29.7 | 18.43 | 67.6 | 6.1 | 33.4 | 0.671 | 0.466 | 32.7 | 13.6 | 3.2 | 12.3 | 2002-11-12 | 10:31 | 14.41 | 36.82 | 23.33 | 72.4 | 6.41 | 33.4 | 0.665 | 0.461 | 15.6 | 6.6 | 1.5 | 12.3
2002-11-12 09:01 | 2002-11-12 | 9:01 | 14.72 | 32.99 | 20.68 | 68 | 6.08 | 33.4 | 0.674 | 0.468 | 36.2 | 11.1 | 2.6 | 12.3 | 2002-11-12 | 11:01 | 14.33 | 39.15 | 24.97 | 74.9 | 6.57 | 34.6 | 0.661 | 0.457 | 9.8 | 4.5 | 1 | 12.3
2002-11-12 09:31 | 2002-11-12 | 9:31 | 14.63 | 33.9 | 21.31 | 66.1 | 5.9 | 33.4 | 0.668 | 0.463 | 26.4 | 8.8 | 2 | 12.3 | 2002-11-12 | 11:31 | 14.31 | 41.15 | 26.37 | 79.7 | 6.94 | 34.6 | 0.655 | 0.452 | 14.8 | 4.5 | 1 | 12.3
2002-11-12 10:01 | 2002-11-12 | 10:01 | 14.52 | 34.57 | 21.77 | 67.8 | 6.04 | 33.4 | 0.663 | 0.46 | 13.1 | 7.3 | 1.7 | 12.3 | 2002-11-12 | 12:01 | 14.26 | 42.42 | 27.28 | 83.3 | 7.21 | 35.7 | 0.649 | 0.448 | 10.9 | 3.6 | 0.8 | 12.3
2002-11-12 10:31 | 2002-11-12 | 10:31 | 14.41 | 36.82 | 23.33 | 72.4 | 6.41 | 33.4 | 0.665 | 0.461 | 15.6 | 6.6 | 1.5 | 12.3 | 2002-11-12 | 12:31 | 14.22 | 42.11 | 27.06 | 80.6 | 7 | 34.6 | 0.653 | 0.451 | 7 | 3.9 | 0.9 | 12.3
2002-11-12 11:01 | 2002-11-12 | 11:01 | 14.33 | 39.15 | 24.97 | 74.9 | 6.57 | 34.6 | 0.661 | 0.457 | 9.8 | 4.5 | 1 | 12.3 | 2002-11-12 | 13:01 | 14.19 | 43.35 | 27.94 | 83.9 | 7.24 | 35.7 | 0.656 | 0.453 | 7.1 | 3.4 | 0.8 | 12.3
2002-11-12 11:31 | 2002-11-12 | 11:31 | 14.31 | 41.15 | 26.37 | 79.7 | 6.94 | 34.6 | 0.655 | 0.452 | 14.8 | 4.5 | 1 | 12.3 | 2002-11-12 | 13:31 | 14.03 | 42.31 | 27.2 | 80.6 | 7.02 | 34.6 | 0.664 | 0.458 | 6.1 | 3.1 | 0.7 | 12.3
2002-11-12 12:01 | 2002-11-12 | 12:01 | 14.26 | 42.42 | 27.28 | 83.3 | 7.21 | 35.7 | 0.649 | 0.448 | 10.9 | 3.6 | 0.8 | 12.3 | 2002-11-12 | 14:01 | 13.94 | 43.05 | 27.72 | 81.9 | 7.12 | 34.6 | 0.666 | 0.459 | 7.2 | 2.7 | 0.6 | 12.3
2002-11-12 12:31 | 2002-11-12 | 12:31 | 14.22 | 42.11 | 27.06 | 80.6 | 7 | 34.6 | 0.653 | 0.451 | 7 | 3.9 | 0.9 | 12.3 | 2002-11-12 | 14:31 | 13.71 | 41.68 | 26.74 | 78.2 | 6.87 | 34.6 | 0.67 | 0.463 | 5.7 | 3 | 0.7 | 12.3
2002-11-12 13:01 | 2002-11-12 | 13:01 | 14.19 | 43.35 | 27.94 | 83.9 | 7.24 | 35.7 | 0.656 | 0.453 | 7.1 | 3.4 | 0.8 | 12.3 | 2002-11-12 | 15:01 | 13.57 | 41.32 | 26.48 | 81.1 | 7.16 | 35.7 | 0.68 | 0.47 | 8.6 | 4.3 | 1 | 12.3
2002-11-12 13:31 | 2002-11-12 | 13:31 | 14.03 | 42.31 | 27.2 | 80.6 | 7.02 | 34.6 | 0.664 | 0.458 | 6.1 | 3.1 | 0.7 | 12.3 | 2002-11-12 | 15:31 | 13.53 | 41.67 | 26.73 | 81.7 | 7.21 | 34.6 | 0.681 | 0.47 | 5.7 | 3.7 | 0.8 | 12.3
2002-11-12 14:01 | 2002-11-12 | 14:01 | 13.94 | 43.05 | 27.72 | 81.9 | 7.12 | 34.6 | 0.666 | 0.459 | 7.2 | 2.7 | 0.6 | 12.3 | 2002-11-12 | 16:01 | 13.44 | 41.38 | 26.52 | 80.4 | 7.12 | 34.6 | 0.685 | 0.473 | 6.8 | 3.7 | 0.9 | 12.3
2002-11-12 14:31 | 2002-11-12 | 14:31 | 13.71 | 41.68 | 26.74 | 78.2 | 6.87 | 34.6 | 0.67 | 0.463 | 5.7 | 3 | 0.7 | 12.3 | 2002-11-12 | 16:31 | 13.51 | 42.3 | 27.17 | 83.8 | 7.37 | 34.6 | 0.688 | 0.475 | 6.6 | 3.3 | 0.8 | 12.3
2002-11-12 15:01 | 2002-11-12 | 15:01 | 13.57 | 41.32 | 26.48 | 81.1 | 7.16 | 35.7 | 0.68 | 0.47 | 8.6 | 4.3 | 1 | 12.3 | 2002-11-12 | 17:01 | 13.41 | 40.88 | 26.16 | 80.2 | 7.12 | 34.6 | 0.688 | 0.475 | 8.5 | 4.6 | 1.1 | 12.3
2002-11-12 15:31 | 2002-11-12 | 15:31 | 13.53 | 41.67 | 26.73 | 81.7 | 7.21 | 34.6 | 0.681 | 0.47 | 5.7 | 3.7 | 0.8 | 12.3 | 2002-11-12 | 17:31 | 13.54 | 42.6 | 27.39 | 80.7 | 7.09 | 34.6 | 0.691 | 0.477 | 8.2 | 3.5 | 0.8 | 12.3
2002-11-12 16:01 | 2002-11-12 | 16:01 | 13.44 | 41.38 | 26.52 | 80.4 | 7.12 | 34.6 | 0.685 | 0.473 | 6.8 | 3.7 | 0.9 | 12.3 | 2002-11-12 | 18:01 | 13.55 | 40.91 | 26.19 | 80.3 | 7.1 | 34.6 | 0.701 | 0.484 | 8.7 | 3.6 | 0.8 | 12.3
2002-11-12 16:31 | 2002-11-12 | 16:31 | 13.51 | 42.3 | 27.17 | 83.8 | 7.37 | 34.6 | 0.688 | 0.475 | 6.6 | 3.3 | 0.8 | 12.3 | 2002-11-12 | 18:31 | 13.66 | 42.04 | 26.99 | 82 | 7.2 | 34.6 | 0.704 | 0.486 | 6.2 | 2.9 | 0.7 | 12.3
2002-11-12 17:01 | 2002-11-12 | 17:01 | 13.41 | 40.88 | 26.16 | 80.2 | 7.12 | 34.6 | 0.688 | 0.475 | 8.5 | 4.6 | 1.1 | 12.3 | 2002-11-12 | 19:01 | 13.76 | 41.48 | 26.6 | 82.8 | 7.27 | 34.6 | 0.695 | 0.48 | 8 | 3.7 | 0.9 | 12.3
2002-11-12 17:31 | 2002-11-12 | 17:31 | 13.54 | 42.6 | 27.39 | 80.7 | 7.09 | 34.6 | 0.691 | 0.477 | 8.2 | 3.5 | 0.8 | 12.3 | 2002-11-12 | 19:31 | 13.89 | 42.86 | 27.58 | 85.2 | 7.42 | 35.7 | 0.687 | 0.474 | 9.8 | 3.1 | 0.7 | 12.3
2002-11-12 18:01 | 2002-11-12 | 18:01 | 13.55 | 40.91 | 26.19 | 80.3 | 7.1 | 34.6 | 0.701 | 0.484 | 8.7 | 3.6 | 0.8 | 12.3 | 2002-11-12 | 20:01 | 13.97 | 42.64 | 27.43 | 85.5 | 7.44 | 34.6 | 0.677 | 0.468 | 10 | 3.9 | 0.9 | 12.3
2002-11-12 18:31 | 2002-11-12 | 18:31 | 13.66 | 42.04 | 26.99 | 82 | 7.2 | 34.6 | 0.704 | 0.486 | 6.2 | 2.9 | 0.7 | 12.3 | 2002-11-12 | 20:31 | 13.87 | 43.68 | 28.17 | 85 | 7.38 | 35.7 | 0.683 | 0.471 | 4.8 | 2.6 | 0.6 | 12.3
2002-11-12 19:01 | 2002-11-12 | 19:01 | 13.76 | 41.48 | 26.6 | 82.8 | 7.27 | 34.6 | 0.695 | 0.48 | 8 | 3.7 | 0.9 | 12.3 | 2002-11-12 | 21:01 | 14.05 | 42.98 | 27.67 | 83.5 | 7.24 | 35.7 | 0.672 | 0.464 | 10.2 | 3.3 | 0.8 | 12.3
2002-11-12 19:31 | 2002-11-12 | 19:31 | 13.89 | 42.86 | 27.58 | 85.2 | 7.42 | 35.7 | 0.687 | 0.474 | 9.8 | 3.1 | 0.7 | 12.3 | 2002-11-12 | 21:31 | 14.17 | 43.09 | 27.75 | 82.1 | 7.1 | 34.6 | 0.667 | 0.46 | 5.7 | 2.4 | 0.6 | 12.3
2002-11-12 20:01 | 2002-11-12 | 20:01 | 13.97 | 42.64 | 27.43 | 85.5 | 7.44 | 34.6 | 0.677 | 0.468 | 10 | 3.9 | 0.9 | 12.3 | 2002-11-12 | 22:01 | 14 | 44.04 | 28.43 | 82.8 | 7.16 | 34.6 | 0.666 | 0.459 | 8.5 | 2.6 | 0.6 | 12.3
2002-11-12 20:31 | 2002-11-12 | 20:31 | 13.87 | 43.68 | 28.17 | 85 | 7.38 | 35.7 | 0.683 | 0.471 | 4.8 | 2.6 | 0.6 | 12.3 | 2002-11-12 | 22:31 | 14.03 | 44.12 | 28.48 | 82.9 | 7.16 | 34.6 | 0.669 | 0.462 | 5.7 | 2.2 | 0.5 | 12.3
2002-11-12 21:01 | 2002-11-12 | 21:01 | 14.05 | 42.98 | 27.67 | 83.5 | 7.24 | 35.7 | 0.672 | 0.464 | 10.2 | 3.3 | 0.8 | 12.3 | 2002-11-12 | 23:01 | 14.21 | 43.51 | 28.06 | 81.2 | 7.01 | 34.6 | 0.671 | 0.463 | 6.5 | 2.6 | 0.6 | 12.3
2002-11-12 21:31 | 2002-11-12 | 21:31 | 14.17 | 43.09 | 27.75 | 82.1 | 7.1 | 34.6 | 0.667 | 0.46 | 5.7 | 2.4 | 0.6 | 12.3 | 2002-11-12 | 23:31 | 14.22 | 43.64 | 28.15 | 80.8 | 6.96 | 34.6 | 0.672 | 0.463 | 3.9 | 1.7 | 0.4 | 12.3
2002-11-12 22:01 | 2002-11-12 | 22:01 | 14 | 44.04 | 28.43 | 82.8 | 7.16 | 34.6 | 0.666 | 0.459 | 8.5 | 2.6 | 0.6 | 12.3 | 2002-11-13 | 0:01 | 14.11 | 44.03 | 28.42 | 82.1 | 7.08 | 34.6 | 0.67 | 0.462 | 5 | 2.3 | 0.5 | 12.3
2002-11-12 22:31 | 2002-11-12 | 22:31 | 14.03 | 44.12 | 28.48 | 82.9 | 7.16 | 34.6 | 0.669 | 0.462 | 5.7 | 2.2 | 0.5 | 12.3 | 2002-11-13 | 0:31 | 14.18 | 44.07 | 28.45 | 78.6 | 6.77 | 34.6 | 0.668 | 0.461 | 4.6 | 1.7 | 0.4 | 12.3
2002-11-12 23:01 | 2002-11-12 | 23:01 | 14.21 | 43.51 | 28.06 | 81.2 | 7.01 | 34.6 | 0.671 | 0.463 | 6.5 | 2.6 | 0.6 | 12.3 | 2002-11-13 | 1:01 | 14.2 | 43.9 | 28.33 | 79.7 | 6.87 | 34.6 | 0.67 | 0.462 | 2.8 | 1.7 | 0.4 | 12.3
2002-11-12 23:31 | 2002-11-12 | 23:31 | 14.22 | 43.64 | 28.15 | 80.8 | 6.96 | 34.6 | 0.672 | 0.463 | 3.9 | 1.7 | 0.4 | 12.3 | 2002-11-13 | 1:31 | 14.21 | 43.73 | 28.21 | 80.3 | 6.92 | 34.6 | 0.674 | 0.465 | 3 | 1.6 | 0.4 | 12.3
2002-11-13 00:01 | 2002-11-13 | 0:01 | 14.11 | 44.03 | 28.42 | 82.1 | 7.08 | 34.6 | 0.67 | 0.462 | 5 | 2.3 | 0.5 | 12.3 | 2002-11-13 | 2:01 | 14.02 | 44.39 | 28.68 | 84.8 | 7.31 | 35.7 | 0.673 | 0.464 | 5.5 | 1.9 | 0.4 | 12.3
2002-11-13 00:31 | 2002-11-13 | 0:31 | 14.18 | 44.07 | 28.45 | 78.6 | 6.77 | 34.6 | 0.668 | 0.461 | 4.6 | 1.7 | 0.4 | 12.3 | 2002-11-13 | 2:31 | 14.56 | 41.07 | 26.32 | 84 | 7.27 | 34.6 | 0.677 | 0.468 | 4.9 | 4.1 | 1 | 12.3
2002-11-13 01:01 | 2002-11-13 | 1:01 | 14.2 | 43.9 | 28.33 | 79.7 | 6.87 | 34.6 | 0.67 | 0.462 | 2.8 | 1.7 | 0.4 | 12.3 | 2002-11-13 | 3:01 | 14.49 | 40.5 | 25.92 | 87.6 | 7.61 | 35.7 | 0.678 | 0.468 | 9.4 | 8 | 1.8 | 12.3
2002-11-13 01:31 | 2002-11-13 | 1:31 | 14.21 | 43.73 | 28.21 | 80.3 | 6.92 | 34.6 | 0.674 | 0.465 | 3 | 1.6 | 0.4 | 12.3 | 2002-11-13 | 3:31 | 14.71 | 39.22 | 25.02 | 91.8 | 7.99 | 35.7 | 0.676 | 0.467 | 13.3 | 10.9 | 2.5 | 12.3
2002-11-13 02:01 | 2002-11-13 | 2:01 | 14.02 | 44.39 | 28.68 | 84.8 | 7.31 | 35.7 | 0.673 | 0.464 | 5.5 | 1.9 | 0.4 | 12.3 | 2002-11-13 | 4:01 | 14.8 | 37.66 | 23.92 | 93.8 | 8.2 | 35.7 | 0.676 | 0.468 | 15.3 | 14.4 | 3.3 | 12.3
2002-11-13 02:31 | 2002-11-13 | 2:31 | 14.56 | 41.07 | 26.32 | 84 | 7.27 | 34.6 | 0.677 | 0.468 | 4.9 | 4.1 | 1 | 12.3 | 2002-11-13 | 4:31 | 14.91 | 34.49 | 21.72 | 110.5 | 9.77 | 38.7 | 0.676 | 0.468 | 16.1 | 32.7 | 7.6 | 12.3
2002-11-13 03:01 | 2002-11-13 | 3:01 | 14.49 | 40.5 | 25.92 | 87.6 | 7.61 | 35.7 | 0.678 | 0.468 | 9.4 | 8 | 1.8 | 12.3 | 2002-11-13 | 5:01 | 14.89 | 31.89 | 19.92 | 116.9 | 10.46 | 38.7 | 0.679 | 0.472 | 20 | 50.4 | 11.7 | 12.3
2002-11-13 03:31 | 2002-11-13 | 3:31 | 14.71 | 39.22 | 25.02 | 91.8 | 7.99 | 35.7 | 0.676 | 0.467 | 13.3 | 10.9 | 2.5 | 12.3 | 2002-11-13 | 5:31 | 14.84 | 29.88 | 18.55 | 114.2 | 10.31 | 37.5 | 0.681 | 0.473 | 24.1 | 57.3 | 13.3 | 12.3
2002-11-13 04:01 | 2002-11-13 | 4:01 | 14.8 | 37.66 | 23.92 | 93.8 | 8.2 | 35.7 | 0.676 | 0.468 | 15.3 | 14.4 | 3.3 | 12.3 | 2002-11-13 | 6:01 | 14.8 | 28.72 | 17.77 | 108 | 9.81 | 36.9 | 0.684 | 0.476 | 29.4 | 60.3 | 14 | 12.3
2002-11-13 04:31 | 2002-11-13 | 4:31 | 14.91 | 34.49 | 21.72 | 110.5 | 9.77 | 38.7 | 0.676 | 0.468 | 16.1 | 32.7 | 7.6 | 12.3 | 2002-11-13 | 6:31 | 14.81 | 26.36 | 16.18 | 103.9 | 9.53 | 36.9 | 0.682 | 0.475 | 36.6 | 66.8 | 15.5 | 12.3
2002-11-13 05:01 | 2002-11-13 | 5:01 | 14.89 | 31.89 | 19.92 | 116.9 | 10.46 | 38.7 | 0.679 | 0.472 | 20 | 50.4 | 11.7 | 12.3 | 2002-11-13 | 7:01 | 14.84 | 24.14 | 14.7 | 100.4 | 9.28 | 36.9 | 0.679 | 0.473 | 39.9 | 72.1 | 16.7 | 12.3
2002-11-13 05:31 | 2002-11-13 | 5:31 | 14.84 | 29.88 | 18.55 | 114.2 | 10.31 | 37.5 | 0.681 | 0.473 | 24.1 | 57.3 | 13.3 | 12.3 | 2002-11-13 | 7:31 | 14.9 | 22.17 | 13.4 | 95.2 | 8.87 | 35.7 | 0.675 | 0.471 | 52.4 | 75.7 | 17.6 | 12.3
2002-11-13 06:01 | 2002-11-13 | 6:01 | 14.8 | 28.72 | 17.77 | 108 | 9.81 | 36.9 | 0.684 | 0.476 | 29.4 | 60.3 | 14 | 12.3 | 2002-11-13 | 8:01 | 14.86 | 22.26 | 13.46 | 88.7 | 8.26 | 35.7 | 0.675 | 0.471 | 53.3 | 67.5 | 15.7 | 12.3
2002-11-13 06:31 | 2002-11-13 | 6:31 | 14.81 | 26.36 | 16.18 | 103.9 | 9.53 | 36.9 | 0.682 | 0.475 | 36.6 | 66.8 | 15.5 | 12.3 | 2002-11-13 | 8:31 | 14.8 | 21.06 | 12.66 | 85.7 | 8.03 | 35.7 | 0.678 | 0.474 | 50.7 | 68.4 | 15.9 | 12.3
2002-11-13 07:01 | 2002-11-13 | 7:01 | 14.84 | 24.14 | 14.7 | 100.4 | 9.28 | 36.9 | 0.679 | 0.473 | 39.9 | 72.1 | 16.7 | 12.3 | 2002-11-13 | 9:01 | 14.76 | 23.3 | 14.14 | 80.3 | 7.47 | 34.6 | 0.675 | 0.471 | 43 | 62.5 | 14.5 | 12.3
2002-11-13 07:31 | 2002-11-13 | 7:31 | 14.9 | 22.17 | 13.4 | 95.2 | 8.87 | 35.7 | 0.675 | 0.471 | 52.4 | 75.7 | 17.6 | 12.3 | 2002-11-13 | 9:31 | 14.72 | 24.84 | 15.16 | 77.5 | 7.17 | 34.6 | 0.675 | 0.471 | 40.9 | 58.6 | 13.6 | 12.3
2002-11-13 08:01 | 2002-11-13 | 8:01 | 14.86 | 22.26 | 13.46 | 88.7 | 8.26 | 35.7 | 0.675 | 0.471 | 53.3 | 67.5 | 15.7 | 12.3 | 2002-11-13 | 10:01 | 14.67 | 27.16 | 16.71 | 76.6 | 7.02 | 33.4 | 0.677 | 0.471 | 30.4 | 38.8 | 9 | 12.3
2002-11-13 08:31 | 2002-11-13 | 8:31 | 14.8 | 21.06 | 12.66 | 85.7 | 8.03 | 35.7 | 0.678 | 0.474 | 50.7 | 68.4 | 15.9 | 12.3 | 2002-11-13 | 10:31 | 14.42 | 33.29 | 20.88 | 77.7 | 6.98 | 34.6 | 0.674 | 0.468 | 17.2 | 17 | 3.9 | 12.3
2002-11-13 09:01 | 2002-11-13 | 9:01 | 14.76 | 23.3 | 14.14 | 80.3 | 7.47 | 34.6 | 0.675 | 0.471 | 43 | 62.5 | 14.5 | 12.3 | 2002-11-13 | 11:01 | 14.3 | 35.22 | 22.22 | 79.8 | 7.13 | 34.6 | 0.675 | 0.468 | 20.7 | 14.7 | 3.4 | 12.3
2002-11-13 09:31 | 2002-11-13 | 9:31 | 14.72 | 24.84 | 15.16 | 77.5 | 7.17 | 34.6 | 0.675 | 0.471 | 40.9 | 58.6 | 13.6 | 12.3 | 2002-11-13 | 11:31 | 14.27 | 36.92 | 23.4 | 79.1 | 7.01 | 34.6 | 0.673 | 0.466 | 10.1 | 10.9 | 2.5 | 12.3
2002-11-13 10:01 | 2002-11-13 | 10:01 | 14.67 | 27.16 | 16.71 | 76.6 | 7.02 | 33.4 | 0.677 | 0.471 | 30.4 | 38.8 | 9 | 12.3 | 2002-11-13 | 12:01 | 14.26 | 36.46 | 23.08 | 78.5 | 6.97 | 34.6 | 0.675 | 0.467 | 9.2 | 9.3 | 2.2 | 12.3
2002-11-13 10:31 | 2002-11-13 | 10:31 | 14.42 | 33.29 | 20.88 | 77.7 | 6.98 | 34.6 | 0.674 | 0.468 | 17.2 | 17 | 3.9 | 12.3 | 2002-11-13 | 12:31 | 14.17 | 39.19 | 24.99 | 79 | 6.95 | 34.6 | 0.669 | 0.463 | 7.9 | 6.8 | 1.6 | 12.3
2002-11-13 11:01 | 2002-11-13 | 11:01 | 14.3 | 35.22 | 22.22 | 79.8 | 7.13 | 34.6 | 0.675 | 0.468 | 20.7 | 14.7 | 3.4 | 12.3 | 2002-11-13 | 13:01 | 14.13 | 39.63 | 25.29 | 78.6 | 6.91 | 34.6 | 0.674 | 0.466 | 7 | 6.4 | 1.5 | 12.3
2002-11-13 11:31 | 2002-11-13 | 11:31 | 14.27 | 36.92 | 23.4 | 79.1 | 7.01 | 34.6 | 0.673 | 0.466 | 10.1 | 10.9 | 2.5 | 12.3 | 2002-11-13 | 13:31 | 14.06 | 40.94 | 26.22 | 80.1 | 7.01 | 34.6 | 0.676 | 0.467 | 8.6 | 6.6 | 1.5 | 12.3
2002-11-13 12:01 | 2002-11-13 | 12:01 | 14.26 | 36.46 | 23.08 | 78.5 | 6.97 | 34.6 | 0.675 | 0.467 | 9.2 | 9.3 | 2.2 | 12.3 | 2002-11-13 | 14:01 | 14.02 | 42.11 | 27.05 | 85.6 | 7.46 | 34.6 | 0.679 | 0.469 | 9.3 | 8.8 | 2 | 12.3
2002-11-13 12:31 | 2002-11-13 | 12:31 | 14.17 | 39.19 | 24.99 | 79 | 6.95 | 34.6 | 0.669 | 0.463 | 7.9 | 6.8 | 1.6 | 12.3 | 2002-11-13 | 14:31 | 13.96 | 41.49 | 26.61 | 83.6 | 7.31 | 34.6 | 0.676 | 0.467 | 7.2 | 5.5 | 1.3 | 12.3
2002-11-13 13:01 | 2002-11-13 | 13:01 | 14.13 | 39.63 | 25.29 | 78.6 | 6.91 | 34.6 | 0.674 | 0.466 | 7 | 6.4 | 1.5 | 12.3 | 2002-11-13 | 15:01 | 13.93 | 40.9 | 26.19 | 82.3 | 7.23 | 34.6 | 0.677 | 0.467 | 8.2 | 8 | 1.8 | 12.3
2002-11-13 13:31 | 2002-11-13 | 13:31 | 14.06 | 40.94 | 26.22 | 80.1 | 7.01 | 34.6 | 0.676 | 0.467 | 8.6 | 6.6 | 1.5 | 12.3 | 2002-11-13 | 15:31 | 13.89 | 38.93 | 24.8 | 80.5 | 7.14 | 35.7 | 0.684 | 0.473 | 8.6 | 7.3 | 1.7 | 12.3
2002-11-13 14:01 | 2002-11-13 | 14:01 | 14.02 | 42.11 | 27.05 | 85.6 | 7.46 | 34.6 | 0.679 | 0.469 | 9.3 | 8.8 | 2 | 12.3 | 2002-11-13 | 16:01 | 13.88 | 40.61 | 25.98 | 80.4 | 7.08 | 34.6 | 0.682 | 0.471 | 7.6 | 6 | 1.4 | 12.3
2002-11-13 14:31 | 2002-11-13 | 14:31 | 13.96 | 41.49 | 26.61 | 83.6 | 7.31 | 34.6 | 0.676 | 0.467 | 7.2 | 5.5 | 1.3 | 12.3 | 2002-11-13 | 16:31 | 13.83 | 42.17 | 27.09 | 83.6 | 7.31 | 35.7 | 0.685 | 0.473 | 7.8 | 5 | 1.2 | 12.3
2002-11-13 15:01 | 2002-11-13 | 15:01 | 13.93 | 40.9 | 26.19 | 82.3 | 7.23 | 34.6 | 0.677 | 0.467 | 8.2 | 8 | 1.8 | 12.3 | 2002-11-13 | 17:01 | 13.85 | 41.36 | 26.51 | 83.7 | 7.34 | 35.7 | 0.68 | 0.469 | 8 | 5.8 | 1.3 | 12.3
2002-11-13 15:31 | 2002-11-13 | 15:31 | 13.89 | 38.93 | 24.8 | 80.5 | 7.14 | 35.7 | 0.684 | 0.473 | 8.6 | 7.3 | 1.7 | 12.3 | 2002-11-13 | 17:31 | 13.8 | 43.41 | 27.97 | 84.9 | 7.39 | 35.7 | 0.695 | 0.479 | 14.2 | 4.5 | 1 | 12.3
2002-11-13 16:01 | 2002-11-13 | 16:01 | 13.88 | 40.61 | 25.98 | 80.4 | 7.08 | 34.6 | 0.682 | 0.471 | 7.6 | 6 | 1.4 | 12.3 | 2002-11-13 | 18:01 | 13.94 | 42.86 | 27.58 | 86.4 | 7.51 | 34.6 | 0.683 | 0.472 | 11.8 | 6.3 | 1.5 | 12.3
2002-11-13 16:31 | 2002-11-13 | 16:31 | 13.83 | 42.17 | 27.09 | 83.6 | 7.31 | 35.7 | 0.685 | 0.473 | 7.8 | 5 | 1.2 | 12.3 | 2002-11-13 | 18:31 | 13.93 | 43.64 | 28.14 | 88 | 7.63 | 35.7 | 0.688 | 0.475 | 10.1 | 4.7 | 1.1 | 12.3
2002-11-13 17:01 | 2002-11-13 | 17:01 | 13.85 | 41.36 | 26.51 | 83.7 | 7.34 | 35.7 | 0.68 | 0.469 | 8 | 5.8 | 1.3 | 12.3 | 2002-11-13 | 19:01 | 14.06 | 43.48 | 28.03 | 86.7 | 7.5 | 35.7 | 0.676 | 0.466 | 10.6 | 5.3 | 1.2 | 12.3
2002-11-13 17:31 | 2002-11-13 | 17:31 | 13.8 | 43.41 | 27.97 | 84.9 | 7.39 | 35.7 | 0.695 | 0.479 | 14.2 | 4.5 | 1 | 12.3 | 2002-11-13 | 19:31 | 14.06 | 43.99 | 28.39 | 87.4 | 7.55 | 34.6 | 0.667 | 0.46 | 8 | 3.6 | 0.8 | 12.3
2002-11-13 18:01 | 2002-11-13 | 18:01 | 13.94 | 42.86 | 27.58 | 86.4 | 7.51 | 34.6 | 0.683 | 0.472 | 11.8 | 6.3 | 1.5 | 12.3 | 2002-11-13 | 20:01 | 14.19 | 43.78 | 28.25 | 90.1 | 7.77 | 35.7 | 0.654 | 0.451 | 13.4 | 6 | 1.4 | 12.3
2002-11-13 18:31 | 2002-11-13 | 18:31 | 13.93 | 43.64 | 28.14 | 88 | 7.63 | 35.7 | 0.688 | 0.475 | 10.1 | 4.7 | 1.1 | 12.3 | 2002-11-13 | 20:31 | 14.43 | 42.91 | 27.63 | 89.4 | 7.69 | 35.7 | 0.648 | 0.447 | 15 | 7.2 | 1.7 | 12.3
2002-11-13 19:01 | 2002-11-13 | 19:01 | 14.06 | 43.48 | 28.03 | 86.7 | 7.5 | 35.7 | 0.676 | 0.466 | 10.6 | 5.3 | 1.2 | 12.3 | 2002-11-13 | 21:01 | 14.83 | 40.99 | 26.27 | 95.5 | 8.22 | 36.9 | 0.645 | 0.445 | 14.9 | 9.9 | 2.3 | 12.3
2002-11-13 19:31 | 2002-11-13 | 19:31 | 14.06 | 43.99 | 28.39 | 87.4 | 7.55 | 34.6 | 0.667 | 0.46 | 8 | 3.6 | 0.8 | 12.3 | 2002-11-13 | 21:31 | 14.76 | 41.22 | 26.44 | 95.9 | 8.26 | 35.7 | 0.654 | 0.452 | 12.3 | 7.5 | 1.7 | 12.3
2002-11-13 20:01 | 2002-11-13 | 20:01 | 14.19 | 43.78 | 28.25 | 90.1 | 7.77 | 35.7 | 0.654 | 0.451 | 13.4 | 6 | 1.4 | 12.3 | 2002-11-13 | 22:01 | 14.86 | 40.96 | 26.25 | 96.5 | 8.31 | 36.9 | 0.649 | 0.448 | 11.2 | 7.5 | 1.7 | 12.3
2002-11-13 20:31 | 2002-11-13 | 20:31 | 14.43 | 42.91 | 27.63 | 89.4 | 7.69 | 35.7 | 0.648 | 0.447 | 15 | 7.2 | 1.7 | 12.3 | 2002-11-13 | 22:31 | 14.48 | 42.95 | 27.66 | 95.5 | 8.21 | 36.9 | 0.651 | 0.449 | 15.3 | 8.8 | 2 | 12.3
2002-11-13 21:01 | 2002-11-13 | 21:01 | 14.83 | 40.99 | 26.27 | 95.5 | 8.22 | 36.9 | 0.645 | 0.445 | 14.9 | 9.9 | 2.3 | 12.3 | 2002-11-13 | 23:01 | 14.52 | 42.89 | 27.62 | 93 | 8 | 35.7 | 0.648 | 0.447 | 7.3 | 5.5 | 1.3 | 12.3
2002-11-13 21:31 | 2002-11-13 | 21:31 | 14.76 | 41.22 | 26.44 | 95.9 | 8.26 | 35.7 | 0.654 | 0.452 | 12.3 | 7.5 | 1.7 | 12.3 | 2002-11-13 | 23:31 | 14.39 | 43.68 | 28.18 | 93 | 7.98 | 36.9 | 0.649 | 0.448 | 7.6 | 3.7 | 0.8 | 12.3
2002-11-13 22:01 | 2002-11-13 | 22:01 | 14.86 | 40.96 | 26.25 | 96.5 | 8.31 | 36.9 | 0.649 | 0.448 | 11.2 | 7.5 | 1.7 | 12.3 | 2002-11-14 | 0:01 | 14.3 | 44.23 | 28.57 | 92.8 | 7.97 | 36.9 | 0.655 | 0.452 | 8.7 | 5 | 1.2 | 12.3
2002-11-13 22:31 | 2002-11-13 | 22:31 | 14.48 | 42.95 | 27.66 | 95.5 | 8.21 | 36.9 | 0.651 | 0.449 | 15.3 | 8.8 | 2 | 12.3 | 2002-11-14 | 0:31 | 14.28 | 44.44 | 28.72 | 94.2 | 8.08 | 35.7 | 0.654 | 0.451 | 8.5 | 5.1 | 1.2 | 12.3
2002-11-13 23:01 | 2002-11-13 | 23:01 | 14.52 | 42.89 | 27.62 | 93 | 8 | 35.7 | 0.648 | 0.447 | 7.3 | 5.5 | 1.3 | 12.3 | 2002-11-14 | 1:01 | 14.25 | 44.66 | 28.88 | 92.4 | 7.93 | 36.9 | 0.656 | 0.452 | 8.4 | 4.4 | 1 | 12.3
2002-11-13 23:31 | 2002-11-13 | 23:31 | 14.39 | 43.68 | 28.18 | 93 | 7.98 | 36.9 | 0.649 | 0.448 | 7.6 | 3.7 | 0.8 | 12.3 | 2002-11-14 | 1:31 | 14.25 | 44.39 | 28.68 | 90.8 | 7.8 | 35.7 | 0.662 | 0.457 | 8.7 | 6.2 | 1.4 | 12.3
2002-11-14 00:01 | 2002-11-14 | 0:01 | 14.3 | 44.23 | 28.57 | 92.8 | 7.97 | 36.9 | 0.655 | 0.452 | 8.7 | 5 | 1.2 | 12.3 | 2002-11-14 | 2:01 | 14.24 | 44.1 | 28.48 | 92.2 | 7.93 | 36.9 | 0.662 | 0.457 | 6.4 | 4.5 | 1 | 12.3
2002-11-14 00:31 | 2002-11-14 | 0:31 | 14.28 | 44.44 | 28.72 | 94.2 | 8.08 | 35.7 | 0.654 | 0.451 | 8.5 | 5.1 | 1.2 | 12.3 | 2002-11-14 | 2:31 | 14.17 | 44.56 | 28.8 | 95.1 | 8.17 | 36.9 | 0.665 | 0.459 | 12.5 | 5.2 | 1.2 | 12.3
2002-11-14 01:01 | 2002-11-14 | 1:01 | 14.25 | 44.66 | 28.88 | 92.4 | 7.93 | 36.9 | 0.656 | 0.452 | 8.4 | 4.4 | 1 | 12.3 | 2002-11-14 | 3:01 | 14.23 | 43.05 | 27.73 | 97 | 8.38 | 36.9 | 0.674 | 0.465 | 7.8 | 6.1 | 1.4 | 12.3
2002-11-14 01:31 | 2002-11-14 | 1:31 | 14.25 | 44.39 | 28.68 | 90.8 | 7.8 | 35.7 | 0.662 | 0.457 | 8.7 | 6.2 | 1.4 | 12.3 | 2002-11-14 | 3:31 | 14.22 | 43.18 | 27.82 | 94.5 | 8.16 | 36.9 | 0.683 | 0.471 | 6.5 | 4.8 | 1.1 | 12.3
2002-11-14 02:01 | 2002-11-14 | 2:01 | 14.24 | 44.1 | 28.48 | 92.2 | 7.93 | 36.9 | 0.662 | 0.457 | 6.4 | 4.5 | 1 | 12.3 | 2002-11-14 | 4:01 | 14.23 | 43.38 | 27.96 | 98.7 | 8.52 | 35.7 | 0.674 | 0.465 | 8.7 | 7.1 | 1.7 | 12.3
2002-11-14 02:31 | 2002-11-14 | 2:31 | 14.17 | 44.56 | 28.8 | 95.1 | 8.17 | 36.9 | 0.665 | 0.459 | 12.5 | 5.2 | 1.2 | 12.3 | 2002-11-14 | 4:31 | 14.26 | 42.1 | 27.05 | 99.7 | 8.65 | 36.9 | 0.674 | 0.466 | 8.5 | 8.8 | 2.1 | 12.3
2002-11-14 03:01 | 2002-11-14 | 3:01 | 14.23 | 43.05 | 27.73 | 97 | 8.38 | 36.9 | 0.674 | 0.465 | 7.8 | 6.1 | 1.4 | 12.3 | 2002-11-14 | 5:01 | 14.31 | 40.95 | 26.24 | 102.9 | 8.96 | 36.9 | 0.677 | 0.468 | 11.5 | 17.3 | 4 | 12.3
2002-11-14 03:31 | 2002-11-14 | 3:31 | 14.22 | 43.18 | 27.82 | 94.5 | 8.16 | 36.9 | 0.683 | 0.471 | 6.5 | 4.8 | 1.1 | 12.3 | 2002-11-14 | 5:31 | 14.35 | 40.34 | 25.8 | 101.8 | 8.88 | 35.7 | 0.684 | 0.473 | 11.6 | 16.3 | 3.8 | 12.3
2002-11-14 04:01 | 2002-11-14 | 4:01 | 14.23 | 43.38 | 27.96 | 98.7 | 8.52 | 35.7 | 0.674 | 0.465 | 8.7 | 7.1 | 1.7 | 12.3 | 2002-11-14 | 6:01 | 14.36 | 39.45 | 25.18 | 100.4 | 8.79 | 35.7 | 0.681 | 0.471 | 17.1 | 22.8 | 5.3 | 12.3
2002-11-14 04:31 | 2002-11-14 | 4:31 | 14.26 | 42.1 | 27.05 | 99.7 | 8.65 | 36.9 | 0.674 | 0.466 | 8.5 | 8.8 | 2.1 | 12.3 | 2002-11-14 | 6:31 | 14.39 | 37.96 | 24.13 | 110.2 | 9.71 | 37.5 | 0.683 | 0.473 | 21.3 | 39.2 | 9.1 | 12.3
2002-11-14 05:01 | 2002-11-14 | 5:01 | 14.31 | 40.95 | 26.24 | 102.9 | 8.96 | 36.9 | 0.677 | 0.468 | 11.5 | 17.3 | 4 | 12.3 | 2002-11-14 | 7:01 | 14.5 | 36.08 | 22.82 | 117.5 | 10.41 | 38.7 | 0.681 | 0.472 | 21.9 | 51.8 | 12 | 12.3
2002-11-14 05:31 | 2002-11-14 | 5:31 | 14.35 | 40.34 | 25.8 | 101.8 | 8.88 | 35.7 | 0.684 | 0.473 | 11.6 | 16.3 | 3.8 | 12.3 | 2002-11-14 | 7:31 | 14.55 | 35.07 | 22.12 | 122 | 10.84 | 38.7 | 0.679 | 0.471 | 26.5 | 67.4 | 15.6 | 12.3
2002-11-14 06:01 | 2002-11-14 | 6:01 | 14.36 | 39.45 | 25.18 | 100.4 | 8.79 | 35.7 | 0.681 | 0.471 | 17.1 | 22.8 | 5.3 | 12.3 | 2002-11-14 | 8:01 | 14.58 | 33.56 | 21.07 | 124.8 | 11.16 | 39.8 | 0.681 | 0.472 | 24.6 | 79.6 | 18.5 | 12.3
2002-11-14 06:31 | 2002-11-14 | 6:31 | 14.39 | 37.96 | 24.13 | 110.2 | 9.71 | 37.5 | 0.683 | 0.473 | 21.3 | 39.2 | 9.1 | 12.3 | 2002-11-14 | 8:31 | 14.61 | 33.5 | 21.03 | 125.7 | 11.23 | 38.7 | 0.679 | 0.471 | 29.9 | 69.1 | 16 | 12.3
2002-11-14 07:01 | 2002-11-14 | 7:01 | 14.5 | 36.08 | 22.82 | 117.5 | 10.41 | 38.7 | 0.681 | 0.472 | 21.9 | 51.8 | 12 | 12.3 | 2002-11-14 | 9:01 | 14.62 | 32.66 | 20.45 | 124.8 | 11.19 | 38.7 | 0.686 | 0.476 | 27.4 | 81.7 | 19 | 12.3
2002-11-14 07:31 | 2002-11-14 | 7:31 | 14.55 | 35.07 | 22.12 | 122 | 10.84 | 38.7 | 0.679 | 0.471 | 26.5 | 67.4 | 15.6 | 12.3 | 2002-11-14 | 9:31 | 14.51 | 35.97 | 22.74 | 113.6 | 10.07 | 37.5 | 0.677 | 0.469 | 29.6 | 52.9 | 12.3 | 12.3
2002-11-14 08:01 | 2002-11-14 | 8:01 | 14.58 | 33.56 | 21.07 | 124.8 | 11.16 | 39.8 | 0.681 | 0.472 | 24.6 | 79.6 | 18.5 | 12.3 | 2002-11-14 | 10:01 | 14.51 | 34.22 | 21.53 | 114.3 | 10.21 | 37.5 | 0.677 | 0.47 | 20.2 | 50.4 | 11.7 | 12.3
2002-11-14 08:31 | 2002-11-14 | 8:31 | 14.61 | 33.5 | 21.03 | 125.7 | 11.23 | 38.7 | 0.679 | 0.471 | 29.9 | 69.1 | 16 | 12.3 | 2002-11-14 | 10:31 | 14.47 | 36.2 | 22.9 | 103.5 | 9.17 | 37.5 | 0.675 | 0.468 | 24.5 | 36.4 | 8.4 | 12.3
2002-11-14 09:01 | 2002-11-14 | 9:01 | 14.62 | 32.66 | 20.45 | 124.8 | 11.19 | 38.7 | 0.686 | 0.476 | 27.4 | 81.7 | 19 | 12.3 | 2002-11-14 | 11:01 | 14.42 | 37.06 | 23.5 | 102.1 | 9.02 | 36.9 | 0.675 | 0.467 | 23.5 | 34.4 | 8 | 12.3
2002-11-14 09:31 | 2002-11-14 | 9:31 | 14.51 | 35.97 | 22.74 | 113.6 | 10.07 | 37.5 | 0.677 | 0.469 | 29.6 | 52.9 | 12.3 | 12.3 | 2002-11-14 | 11:31 | 14.3 | 39.26 | 25.04 | 97.4 | 8.54 | 36.9 | 0.67 | 0.463 | 13.5 | 23.1 | 5.4 | 12.3
2002-11-14 10:01 | 2002-11-14 | 10:01 | 14.51 | 34.22 | 21.53 | 114.3 | 10.21 | 37.5 | 0.677 | 0.47 | 20.2 | 50.4 | 11.7 | 12.3 | 2002-11-14 | 12:01 | 14.23 | 40.69 | 26.05 | 96.3 | 8.41 | 35.7 | 0.671 | 0.464 | 12.3 | 17.9 | 4.2 | 12.3
2002-11-14 10:31 | 2002-11-14 | 10:31 | 14.47 | 36.2 | 22.9 | 103.5 | 9.17 | 37.5 | 0.675 | 0.468 | 24.5 | 36.4 | 8.4 | 12.3 | 2002-11-14 | 12:31 | 14.18 | 42.06 | 27.02 | 93.5 | 8.12 | 35.7 | 0.674 | 0.465 | 8 | 8.5 | 2 | 12.3
2002-11-14 11:01 | 2002-11-14 | 11:01 | 14.42 | 37.06 | 23.5 | 102.1 | 9.02 | 36.9 | 0.675 | 0.467 | 23.5 | 34.4 | 8 | 12.3 | 2002-11-14 | 13:01 | 14.15 | 43.05 | 27.73 | 94.3 | 8.16 | 36.9 | 0.673 | 0.464 | 11.1 | 13.2 | 3.1 | 12.3
2002-11-14 11:31 | 2002-11-14 | 11:31 | 14.3 | 39.26 | 25.04 | 97.4 | 8.54 | 36.9 | 0.67 | 0.463 | 13.5 | 23.1 | 5.4 | 12.3 | 2002-11-14 | 13:31 | 14.08 | 43.67 | 28.17 | 90.6 | 7.83 | 35.7 | 0.674 | 0.465 | 6.6 | 7 | 1.6 | 12.3
2002-11-14 12:01 | 2002-11-14 | 12:01 | 14.23 | 40.69 | 26.05 | 96.3 | 8.41 | 35.7 | 0.671 | 0.464 | 12.3 | 17.9 | 4.2 | 12.3 | 2002-11-14 | 14:01 | 14.08 | 44.02 | 28.42 | 91.4 | 7.89 | 35.7 | 0.677 | 0.467 | 5.2 | 5.8 | 1.3 | 12.3
2002-11-14 12:31 | 2002-11-14 | 12:31 | 14.18 | 42.06 | 27.02 | 93.5 | 8.12 | 35.7 | 0.674 | 0.465 | 8 | 8.5 | 2 | 12.3 | 2002-11-14 | 14:31 | 13.97 | 44.05 | 28.43 | 92.3 | 7.98 | 36.9 | 0.68 | 0.469 | 7.5 | 8.1 | 1.9 | 12.3
2002-11-14 13:01 | 2002-11-14 | 13:01 | 14.15 | 43.05 | 27.73 | 94.3 | 8.16 | 36.9 | 0.673 | 0.464 | 11.1 | 13.2 | 3.1 | 12.3 | 2002-11-14 | 15:01 | 14 | 44.5 | 28.76 | 90.2 | 7.78 | 35.7 | 0.677 | 0.467 | 7.9 | 6.5 | 1.5 | 12.3
2002-11-14 13:31 | 2002-11-14 | 13:31 | 14.08 | 43.67 | 28.17 | 90.6 | 7.83 | 35.7 | 0.674 | 0.465 | 6.6 | 7 | 1.6 | 12.3 | 2002-11-14 | 15:31 | 13.89 | 44.29 | 28.61 | 91.8 | 7.94 | 35.7 | 0.68 | 0.469 | 10.1 | 8.5 | 2 | 12.3
2002-11-14 14:01 | 2002-11-14 | 14:01 | 14.08 | 44.02 | 28.42 | 91.4 | 7.89 | 35.7 | 0.677 | 0.467 | 5.2 | 5.8 | 1.3 | 12.3 | 2002-11-14 | 16:01 | 13.79 | 44.31 | 28.61 | 90.2 | 7.83 | 35.7 | 0.69 | 0.476 | 7.2 | 6.5 | 1.5 | 12.3
2002-11-14 14:31 | 2002-11-14 | 14:31 | 13.97 | 44.05 | 28.43 | 92.3 | 7.98 | 36.9 | 0.68 | 0.469 | 7.5 | 8.1 | 1.9 | 12.3 | 2002-11-14 | 16:31 | 13.57 | 43.19 | 27.81 | 89.4 | 7.83 | 35.7 | 0.694 | 0.479 | 10.9 | 8.5 | 2 | 12.3
2002-11-14 15:01 | 2002-11-14 | 15:01 | 14 | 44.5 | 28.76 | 90.2 | 7.78 | 35.7 | 0.677 | 0.467 | 7.9 | 6.5 | 1.5 | 12.3 | 2002-11-14 | 17:01 | 13.57 | 42.7 | 27.46 | 87.5 | 7.67 | 35.7 | 0.688 | 0.475 | 7.3 | 6.5 | 1.5 | 12.3
2002-11-14 15:31 | 2002-11-14 | 15:31 | 13.89 | 44.29 | 28.61 | 91.8 | 7.94 | 35.7 | 0.68 | 0.469 | 10.1 | 8.5 | 2 | 12.3 | 2002-11-14 | 17:31 | 13.61 | 42.01 | 26.97 | 89 | 7.83 | 35.7 | 0.69 | 0.476 | 6.2 | 6.9 | 1.6 | 12.3
2002-11-14 16:01 | 2002-11-14 | 16:01 | 13.79 | 44.31 | 28.61 | 90.2 | 7.83 | 35.7 | 0.69 | 0.476 | 7.2 | 6.5 | 1.5 | 12.3 | 2002-11-14 | 18:01 | 13.72 | 42.53 | 27.34 | 92.1 | 8.06 | 35.7 | 0.689 | 0.476 | 11.2 | 9.6 | 2.2 | 12.3
2002-11-14 16:31 | 2002-11-14 | 16:31 | 13.57 | 43.19 | 27.81 | 89.4 | 7.83 | 35.7 | 0.694 | 0.479 | 10.9 | 8.5 | 2 | 12.3 | 2002-11-14 | 18:31 | 13.83 | 42.59 | 27.39 | 93 | 8.12 | 35.7 | 0.692 | 0.478 | 7.6 | 9.1 | 2.1 | 12.3
2002-11-14 17:01 | 2002-11-14 | 17:01 | 13.57 | 42.7 | 27.46 | 87.5 | 7.67 | 35.7 | 0.688 | 0.475 | 7.3 | 6.5 | 1.5 | 12.3 | 2002-11-14 | 19:01 | 13.92 | 43.02 | 27.7 | 93.8 | 8.16 | 35.7 | 0.707 | 0.488 | 6.4 | 5.9 | 1.4 | 12.3
2002-11-14 17:31 | 2002-11-14 | 17:31 | 13.61 | 42.01 | 26.97 | 89 | 7.83 | 35.7 | 0.69 | 0.476 | 6.2 | 6.9 | 1.6 | 12.3 | 2002-11-14 | 19:31 | 14.12 | 43.68 | 28.17 | 94.9 | 8.19 | 36.9 | 0.683 | 0.471 | 9.4 | 6.9 | 1.6 | 12.3
2002-11-14 18:01 | 2002-11-14 | 18:01 | 13.72 | 42.53 | 27.34 | 92.1 | 8.06 | 35.7 | 0.689 | 0.476 | 11.2 | 9.6 | 2.2 | 12.3 | 2002-11-14 | 20:01 | 14.32 | 43.45 | 28.01 | 90.9 | 7.83 | 34.6 | 0.676 | 0.466 | 5.7 | 4.9 | 1.1 | 12.3
2002-11-14 18:31 | 2002-11-14 | 18:31 | 13.83 | 42.59 | 27.39 | 93 | 8.12 | 35.7 | 0.692 | 0.478 | 7.6 | 9.1 | 2.1 | 12.3 | 2002-11-14 | 20:31 | 14.73 | 42.46 | 27.31 | 98.8 | 8.47 | 35.7 | 0.671 | 0.463 | 12.3 | 6.3 | 1.5 | 12.3
2002-11-14 19:01 | 2002-11-14 | 19:01 | 13.92 | 43.02 | 27.7 | 93.8 | 8.16 | 35.7 | 0.707 | 0.488 | 6.4 | 5.9 | 1.4 | 12.3 | 2002-11-14 | 21:01 | 14.96 | 41.67 | 26.76 | 102.6 | 8.79 | 37.5 | 0.657 | 0.454 | 12.8 | 9.5 | 2.2 | 12.3
2002-11-14 19:31 | 2002-11-14 | 19:31 | 14.12 | 43.68 | 28.17 | 94.9 | 8.19 | 36.9 | 0.683 | 0.471 | 9.4 | 6.9 | 1.6 | 12.3 | 2002-11-14 | 21:31 | 15.44 | 39.27 | 25.06 | 111.4 | 9.55 | 37.5 | 0.661 | 0.457 | 17.2 | 18.3 | 4.2 | 12.3
2002-11-14 20:01 | 2002-11-14 | 20:01 | 14.32 | 43.45 | 28.01 | 90.9 | 7.83 | 34.6 | 0.676 | 0.466 | 5.7 | 4.9 | 1.1 | 12.3 | 2002-11-14 | 22:01 | 15.61 | 37.75 | 24 | 116 | 9.97 | 37.5 | 0.657 | 0.455 | 19.1 | 25.7 | 6 | 12.3
2002-11-14 20:31 | 2002-11-14 | 20:31 | 14.73 | 42.46 | 27.31 | 98.8 | 8.47 | 35.7 | 0.671 | 0.463 | 12.3 | 6.3 | 1.5 | 12.3 | 2002-11-14 | 22:31 | 15.34 | 38.63 | 24.61 | 115.4 | 9.93 | 37.5 | 0.655 | 0.453 | 22.7 | 18.4 | 4.3 | 12.3
2002-11-14 21:01 | 2002-11-14 | 21:01 | 14.96 | 41.67 | 26.76 | 102.6 | 8.79 | 37.5 | 0.657 | 0.454 | 12.8 | 9.5 | 2.2 | 12.3 | 2002-11-14 | 23:01 | 15.29 | 38.81 | 24.74 | 111.8 | 9.63 | 37.5 | 0.654 | 0.452 | 14.1 | 16.4 | 3.8 | 12.3
2002-11-14 21:31 | 2002-11-14 | 21:31 | 15.44 | 39.27 | 25.06 | 111.4 | 9.55 | 37.5 | 0.661 | 0.457 | 17.2 | 18.3 | 4.2 | 12.3 | 2002-11-14 | 23:31 | 15.23 | 39.56 | 25.27 | 105.4 | 9.06 | 37.5 | 0.657 | 0.454 | 15.9 | 14.4 | 3.3 | 12.3
2002-11-14 22:01 | 2002-11-14 | 22:01 | 15.61 | 37.75 | 24 | 116 | 9.97 | 37.5 | 0.657 | 0.455 | 19.1 | 25.7 | 6 | 12.3 | 2002-11-15 | 0:01 | 14.95 | 41.15 | 26.39 | 99.6 | 8.56 | 35.7 | 0.65 | 0.449 | 10.6 | 10.3 | 2.4 | 12.3
2002-11-14 22:31 | 2002-11-14 | 22:31 | 15.34 | 38.63 | 24.61 | 115.4 | 9.93 | 37.5 | 0.655 | 0.453 | 22.7 | 18.4 | 4.3 | 12.3 | 2002-11-15 | 0:31 | 14.78 | 42.05 | 27.02 | 100.7 | 8.64 | 36.9 | 0.653 | 0.451 | 15.3 | 13.4 | 3.1 | 12.3
2002-11-14 23:01 | 2002-11-14 | 23:01 | 15.29 | 38.81 | 24.74 | 111.8 | 9.63 | 37.5 | 0.654 | 0.452 | 14.1 | 16.4 | 3.8 | 12.3 | 2002-11-15 | 1:01 | 14.74 | 42.46 | 27.31 | 102.7 | 8.8 | 37.5 | 0.654 | 0.451 | 9.7 | 10.7 | 2.5 | 12.3
2002-11-14 23:31 | 2002-11-14 | 23:31 | 15.23 | 39.56 | 25.27 | 105.4 | 9.06 | 37.5 | 0.657 | 0.454 | 15.9 | 14.4 | 3.3 | 12.3 | 2002-11-15 | 1:31 | 14.81 | 42.1 | 27.06 | 93.7 | 8.04 | 35.7 | 0.656 | 0.453 | 9.2 | 10.8 | 2.5 | 12.3
2002-11-15 00:01 | 2002-11-15 | 0:01 | 14.95 | 41.15 | 26.39 | 99.6 | 8.56 | 35.7 | 0.65 | 0.449 | 10.6 | 10.3 | 2.4 | 12.3 | 2002-11-15 | 2:01 | 14.57 | 42.91 | 27.63 | 96.2 | 8.26 | 35.7 | 0.659 | 0.455 | 6 | 6.3 | 1.5 | 12.3
2002-11-15 00:31 | 2002-11-15 | 0:31 | 14.78 | 42.05 | 27.02 | 100.7 | 8.64 | 36.9 | 0.653 | 0.451 | 15.3 | 13.4 | 3.1 | 12.3 | 2002-11-15 | 2:31 | 14.53 | 42.47 | 27.32 | 96.9 | 8.34 | 35.7 | 0.659 | 0.455 | 7.9 | 7.8 | 1.8 | 12.3
2002-11-15 01:01 | 2002-11-15 | 1:01 | 14.74 | 42.46 | 27.31 | 102.7 | 8.8 | 37.5 | 0.654 | 0.451 | 9.7 | 10.7 | 2.5 | 12.3 | 2002-11-15 | 3:01 | 14.2 | 43.16 | 27.8 | 107.6 | 9.3 | 37.5 | 0.656 | 0.452 | 46.5 | 17.2 | 4 | 12.3
2002-11-15 01:31 | 2002-11-15 | 1:31 | 14.81 | 42.1 | 27.06 | 93.7 | 8.04 | 35.7 | 0.656 | 0.453 | 9.2 | 10.8 | 2.5 | 12.3 | 2002-11-15 | 3:31 | 14.25 | 41.31 | 26.49 | 102.8 | 8.95 | 36.9 | 0.656 | 0.453 | 5.4 | 4.7 | 1.1 | 12.3
2002-11-15 02:01 | 2002-11-15 | 2:01 | 14.57 | 42.91 | 27.63 | 96.2 | 8.26 | 35.7 | 0.659 | 0.455 | 6 | 6.3 | 1.5 | 12.3 | 2002-11-15 | 4:01 | 14.27 | 42.51 | 27.34 | 103.5 | 8.96 | 37.5 | 0.656 | 0.453 | 17.7 | 13.5 | 3.1 | 12.3
2002-11-15 02:31 | 2002-11-15 | 2:31 | 14.53 | 42.47 | 27.32 | 96.9 | 8.34 | 35.7 | 0.659 | 0.455 | 7.9 | 7.8 | 1.8 | 12.3 | 2002-11-15 | 4:31 | 14.3 | 41.93 | 26.93 | 101.8 | 8.83 | 36.9 | 0.659 | 0.455 | 8.3 | 7.9 | 1.8 | 12.3
2002-11-15 03:01 | 2002-11-15 | 3:01 | 14.2 | 43.16 | 27.8 | 107.6 | 9.3 | 37.5 | 0.656 | 0.452 | 46.5 | 17.2 | 4 | 12.3 | 2002-11-15 | 5:01 | 14.42 | 39.23 | 25.02 | 101.6 | 8.9 | 36.9 | 0.66 | 0.457 | 9.4 | 23.7 | 5.5 | 12.3
2002-11-15 03:31 | 2002-11-15 | 3:31 | 14.25 | 41.31 | 26.49 | 102.8 | 8.95 | 36.9 | 0.656 | 0.453 | 5.4 | 4.7 | 1.1 | 12.3 | 2002-11-15 | 5:31 | 14.31 | 38.96 | 24.83 | 105.8 | 9.29 | 37.5 | 0.659 | 0.456 | 7.8 | 19.7 | 4.6 | 12.3
2002-11-15 04:01 | 2002-11-15 | 4:01 | 14.27 | 42.51 | 27.34 | 103.5 | 8.96 | 37.5 | 0.656 | 0.453 | 17.7 | 13.5 | 3.1 | 12.3 | 2002-11-15 | 6:01 | 14.34 | 38.79 | 24.71 | 106.7 | 9.37 | 37.5 | 0.659 | 0.456 | 5.5 | 9.8 | 2.3 | 12.3
2002-11-15 04:31 | 2002-11-15 | 4:31 | 14.3 | 41.93 | 26.93 | 101.8 | 8.83 | 36.9 | 0.659 | 0.455 | 8.3 | 7.9 | 1.8 | 12.3 | 2002-11-15 | 6:31 | 14.34 | 37.77 | 24 | 110.3 | 9.73 | 36.9 | 0.658 | 0.455 | 8.1 | 29.7 | 6.9 | 12.3
2002-11-15 05:01 | 2002-11-15 | 5:01 | 14.42 | 39.23 | 25.02 | 101.6 | 8.9 | 36.9 | 0.66 | 0.457 | 9.4 | 23.7 | 5.5 | 12.3 | 2002-11-15 | 7:01 | 14.31 | 35.11 | 22.14 | 126.7 | 11.31 | 38.7 | 0.659 | 0.457 | 15.9 | 58.1 | 13.5 | 12.3
2002-11-15 05:31 | 2002-11-15 | 5:31 | 14.31 | 38.96 | 24.83 | 105.8 | 9.29 | 37.5 | 0.659 | 0.456 | 7.8 | 19.7 | 4.6 | 12.3 | 2002-11-15 | 7:31 | 14.17 | 33.46 | 20.99 | 132.7 | 11.96 | 39.8 | 0.658 | 0.456 | 18.9 | 75.1 | 17.4 | 12.3
2002-11-15 06:01 | 2002-11-15 | 6:01 | 14.34 | 38.79 | 24.71 | 106.7 | 9.37 | 37.5 | 0.659 | 0.456 | 5.5 | 9.8 | 2.3 | 12.3 | 2002-11-15 | 8:01 | 14.13 | 32.18 | 20.12 | 140.4 | 12.74 | 39.8 | 0.656 | 0.455 | 20.6 | 79.1 | 18.4 | 12.3
2002-11-15 06:31 | 2002-11-15 | 6:31 | 14.34 | 37.77 | 24 | 110.3 | 9.73 | 36.9 | 0.658 | 0.455 | 8.1 | 29.7 | 6.9 | 12.3 | 2002-11-15 | 8:31 | 14.11 | 30.48 | 18.95 | 148.5 | 13.58 | 39.8 | 0.654 | 0.454 | 21.4 | 96 | 22.3 | 12.3
2002-11-15 07:01 | 2002-11-15 | 7:01 | 14.31 | 35.11 | 22.14 | 126.7 | 11.31 | 38.7 | 0.659 | 0.457 | 15.9 | 58.1 | 13.5 | 12.3 | 2002-11-15 | 9:01 | 14.19 | 29.68 | 18.41 | 141.1 | 12.93 | 41 | 0.655 | 0.455 | 24.1 | 110.1 | 25.6 | 12.3
2002-11-15 07:31 | 2002-11-15 | 7:31 | 14.17 | 33.46 | 20.99 | 132.7 | 11.96 | 39.8 | 0.658 | 0.456 | 18.9 | 75.1 | 17.4 | 12.3 | 2002-11-15 | 9:31 | 14.25 | 29.49 | 18.28 | 144 | 13.19 | 39.8 | 0.655 | 0.455 | 28.2 | 90.4 | 21 | 12.3
2002-11-15 08:01 | 2002-11-15 | 8:01 | 14.13 | 32.18 | 20.12 | 140.4 | 12.74 | 39.8 | 0.656 | 0.455 | 20.6 | 79.1 | 18.4 | 12.3 | 2002-11-15 | 10:01 | 14.22 | 29.29 | 18.15 | 141.2 | 12.95 | 41 | 0.655 | 0.455 | 25.4 | 88.6 | 20.6 | 12.3
2002-11-15 08:31 | 2002-11-15 | 8:31 | 14.11 | 30.48 | 18.95 | 148.5 | 13.58 | 39.8 | 0.654 | 0.454 | 21.4 | 96 | 22.3 | 12.3 | 2002-11-15 | 10:31 | 14.13 | 29.2 | 18.09 | 132.4 | 12.17 | 39.8 | 0.655 | 0.455 | 20.9 | 87.9 | 20.4 | 12.3
2002-11-15 09:01 | 2002-11-15 | 9:01 | 14.19 | 29.68 | 18.41 | 141.1 | 12.93 | 41 | 0.655 | 0.455 | 24.1 | 110.1 | 25.6 | 12.3 | 2002-11-15 | 11:01 | 14.26 | 31.95 | 19.96 | 115.4 | 10.46 | 37.5 | 0.652 | 0.453 | 20.6 | 45.8 | 10.6 | 12.3
2002-11-15 09:31 | 2002-11-15 | 9:31 | 14.25 | 29.49 | 18.28 | 144 | 13.19 | 39.8 | 0.655 | 0.455 | 28.2 | 90.4 | 21 | 12.3 | 2002-11-15 | 11:31 | 14.24 | 37.09 | 23.52 | 105.5 | 9.36 | 37.5 | 0.649 | 0.45 | 13.7 | 27.2 | 6.3 | 12.3
2002-11-15 10:01 | 2002-11-15 | 10:01 | 14.22 | 29.29 | 18.15 | 141.2 | 12.95 | 41 | 0.655 | 0.455 | 25.4 | 88.6 | 20.6 | 12.3 | 2002-11-15 | 12:01 | 14.18 | 38.38 | 24.42 | 99 | 8.75 | 36.9 | 0.65 | 0.45 | 7.2 | 11.2 | 2.6 | 12.3
2002-11-15 10:31 | 2002-11-15 | 10:31 | 14.13 | 29.2 | 18.09 | 132.4 | 12.17 | 39.8 | 0.655 | 0.455 | 20.9 | 87.9 | 20.4 | 12.3 | 2002-11-15 | 12:31 | 14.16 | 38.09 | 24.22 | 96.9 | 8.57 | 36.9 | 0.65 | 0.45 | 7.1 | 10.2 | 2.4 | 12.3
2002-11-15 11:01 | 2002-11-15 | 11:01 | 14.26 | 31.95 | 19.96 | 115.4 | 10.46 | 37.5 | 0.652 | 0.453 | 20.6 | 45.8 | 10.6 | 12.3 | 2002-11-15 | 13:01 | 14.11 | 39.47 | 25.18 | 88.6 | 7.8 | 35.7 | 0.652 | 0.451 | 6.2 | 12.3 | 2.9 | 12.3
2002-11-15 11:31 | 2002-11-15 | 11:31 | 14.24 | 37.09 | 23.52 | 105.5 | 9.36 | 37.5 | 0.649 | 0.45 | 13.7 | 27.2 | 6.3 | 12.3 | 2002-11-15 | 13:31 | 14.1 | 41.1 | 26.33 | 93.4 | 8.16 | 35.7 | 0.649 | 0.448 | 4.7 | 7.8 | 1.8 | 12.3
2002-11-15 12:01 | 2002-11-15 | 12:01 | 14.18 | 38.38 | 24.42 | 99 | 8.75 | 36.9 | 0.65 | 0.45 | 7.2 | 11.2 | 2.6 | 12.3 | 2002-11-15 | 14:01 | 14.03 | 42.54 | 27.36 | 86.6 | 7.53 | 35.7 | 0.648 | 0.447 | 10.9 | 11.3 | 2.6 | 12.3
2002-11-15 12:31 | 2002-11-15 | 12:31 | 14.16 | 38.09 | 24.22 | 96.9 | 8.57 | 36.9 | 0.65 | 0.45 | 7.1 | 10.2 | 2.4 | 12.3 | 2002-11-15 | 14:31 | 13.67 | 37.68 | 23.92 | 96.5 | 8.64 | 35.7 | 0.65 | 0.45 | 10.7 | 16.7 | 3.9 | 12.3
2002-11-15 13:01 | 2002-11-15 | 13:01 | 14.11 | 39.47 | 25.18 | 88.6 | 7.8 | 35.7 | 0.652 | 0.451 | 6.2 | 12.3 | 2.9 | 12.3 | 2002-11-15 | 15:01 | 13.82 | 41.42 | 26.56 | 90.7 | 7.96 | 35.7 | 0.654 | 0.452 | 5.9 | 7.6 | 1.8 | 12.3
2002-11-15 13:31 | 2002-11-15 | 13:31 | 14.1 | 41.1 | 26.33 | 93.4 | 8.16 | 35.7 | 0.649 | 0.448 | 4.7 | 7.8 | 1.8 | 12.3 | 2002-11-15 | 15:31 | 13.7 | 41.04 | 26.29 | 94.2 | 8.31 | 36.9 | 0.658 | 0.454 | 9.1 | 9.1 | 2.1 | 12.3
2002-11-15 14:01 | 2002-11-15 | 14:01 | 14.03 | 42.54 | 27.36 | 86.6 | 7.53 | 35.7 | 0.648 | 0.447 | 10.9 | 11.3 | 2.6 | 12.3 | 2002-11-15 | 16:01 | 13.65 | 41 | 26.26 | 96 | 8.47 | 35.7 | 0.659 | 0.455 | 4.5 | 6.3 | 1.5 | 12.3
2002-11-15 14:31 | 2002-11-15 | 14:31 | 13.67 | 37.68 | 23.92 | 96.5 | 8.64 | 35.7 | 0.65 | 0.45 | 10.7 | 16.7 | 3.9 | 12.3
2002-11-15 15:01 | 2002-11-15 | 15:01 | 13.82 | 41.42 | 26.56 | 90.7 | 7.96 | 35.7 | 0.654 | 0.452 | 5.9 | 7.6 | 1.8 | 12.3
2002-11-15 15:31 | 2002-11-15 | 15:31 | 13.7 | 41.04 | 26.29 | 94.2 | 8.31 | 36.9 | 0.658 | 0.454 | 9.1 | 9.1 | 2.1 | 12.3
2002-11-15 16:01 | 2002-11-15 | 16:01 | 13.65 | 41 | 26.26 | 96 | 8.47 | 35.7 | 0.659 | 0.455 | 4.5 | 6.3 | 1.5 | 12.3

## Tides
2002-11-09 | 2.2923
2002-11-09 00:15 | 1.9473
2002-11-09 00:30 | 1.6084
2002-11-09 00:45 | 1.2794
2002-11-09 01:00 | 0.96396
2002-11-09 01:15 | 0.66563
2002-11-09 01:30 | 0.3877
2002-11-09 01:45 | 0.13318
2002-11-09 02:00 | -0.095231
2002-11-09 02:15 | -0.29519
2002-11-09 02:30 | -0.46472
2002-11-09 02:45 | -0.60229
2002-11-09 03:00 | -0.70676
2002-11-09 03:15 | -0.77746
2002-11-09 03:30 | -0.81413
2002-11-09 03:45 | -0.81699
2002-11-09 04:00 | -0.78668
2002-11-09 04:15 | -0.72427
2002-11-09 04:30 | -0.63122
2002-11-09 04:45 | -0.50939
2002-11-09 05:00 | -0.36096
2002-11-09 05:15 | -0.18845
2002-11-09 05:30 | 0.005387
2002-11-09 05:45 | 0.21754
2002-11-09 06:00 | 0.44485
2002-11-09 06:15 | 0.68401
2002-11-09 06:30 | 0.93164
2002-11-09 06:45 | 1.1843
2002-11-09 07:00 | 1.4387
2002-11-09 07:15 | 1.6915
2002-11-09 07:30 | 1.9395
2002-11-09 07:45 | 2.1798
2002-11-09 08:00 | 2.4094
2002-11-09 08:15 | 2.626
2002-11-09 08:30 | 2.8272
2002-11-09 08:45 | 3.0111
2002-11-09 09:00 | 3.1761
2002-11-09 09:15 | 3.321
2002-11-09 09:30 | 3.445
2002-11-09 09:45 | 3.5475
2002-11-09 10:00 | 3.6284
2002-11-09 10:15 | 3.6881
2002-11-09 10:30 | 3.7271
2002-11-09 10:45 | 3.7465
2002-11-09 11:00 | 3.7476
2002-11-09 11:15 | 3.7319
2002-11-09 11:30 | 3.7013
2002-11-09 11:45 | 3.6579
2002-11-09 12:00 | 3.6039
2002-11-09 12:15 | 3.5419
2002-11-09 12:30 | 3.4742
2002-11-09 12:45 | 3.4034
2002-11-09 13:00 | 3.3322
2002-11-09 13:15 | 3.263
2002-11-09 13:30 | 3.1984
2002-11-09 13:45 | 3.1405
2002-11-09 14:00 | 3.0916
2002-11-09 14:15 | 3.0535
2002-11-09 14:30 | 3.0281
2002-11-09 14:45 | 3.0167
2002-11-09 15:00 | 3.0205
2002-11-09 15:15 | 3.0402
2002-11-09 15:30 | 3.0764
2002-11-09 15:45 | 3.1292
2002-11-09 16:00 | 3.1983
2002-11-09 16:15 | 3.2833
2002-11-09 16:30 | 3.3831
2002-11-09 16:45 | 3.4967
2002-11-09 17:00 | 3.6225
2002-11-09 17:15 | 3.7587
2002-11-09 17:30 | 3.9033
2002-11-09 17:45 | 4.0539
2002-11-09 18:00 | 4.2081
2002-11-09 18:15 | 4.3634
2002-11-09 18:30 | 4.5169
2002-11-09 18:45 | 4.6661
2002-11-09 19:00 | 4.808
2002-11-09 19:15 | 4.9399
2002-11-09 19:30 | 5.0593
2002-11-09 19:45 | 5.1634
2002-11-09 20:00 | 5.2501
2002-11-09 20:15 | 5.317
2002-11-09 20:30 | 5.3622
2002-11-09 20:45 | 5.3842
2002-11-09 21:00 | 5.3815
2002-11-09 21:15 | 5.353
2002-11-09 21:30 | 5.2982
2002-11-09 21:45 | 5.2166
2002-11-09 22:00 | 5.1084
2002-11-09 22:15 | 4.9739
2002-11-09 22:30 | 4.8139
2002-11-09 22:45 | 4.6297
2002-11-09 23:00 | 4.4226
2002-11-09 23:15 | 4.1946
2002-11-09 23:30 | 3.9477
2002-11-09 23:45 | 3.6845
2002-11-10 | 3.4075
2002-11-10 00:15 | 3.1197
2002-11-10 00:30 | 2.824
2002-11-10 00:45 | 2.5238
2002-11-10 01:00 | 2.2222
2002-11-10 01:15 | 1.9225
2002-11-10 01:30 | 1.6281
2002-11-10 01:45 | 1.3421
2002-11-10 02:00 | 1.0678
2002-11-10 02:15 | 0.80807
2002-11-10 02:30 | 0.56582
2002-11-10 02:45 | 0.34363
2002-11-10 03:00 | 0.14384
2002-11-10 03:15 | -0.031503
2002-11-10 03:30 | -0.18064
2002-11-10 03:45 | -0.30218
2002-11-10 04:00 | -0.39506
2002-11-10 04:15 | -0.45861
2002-11-10 04:30 | -0.49251
2002-11-10 04:45 | -0.49683
2002-11-10 05:00 | -0.472
2002-11-10 05:15 | -0.41883
2002-11-10 05:30 | -0.33846
2002-11-10 05:45 | -0.23236
2002-11-10 06:00 | -0.10231
2002-11-10 06:15 | 0.04964
2002-11-10 06:30 | 0.2212
2002-11-10 06:45 | 0.40987
2002-11-10 07:00 | 0.61299
2002-11-10 07:15 | 0.82776
2002-11-10 07:30 | 1.0513
2002-11-10 07:45 | 1.2807
2002-11-10 08:00 | 1.513
2002-11-10 08:15 | 1.7453
2002-11-10 08:30 | 1.9749
2002-11-10 08:45 | 2.199
2002-11-10 09:00 | 2.4152
2002-11-10 09:15 | 2.6211
2002-11-10 09:30 | 2.8147
2002-11-10 09:45 | 2.994
2002-11-10 10:00 | 3.1576
2002-11-10 10:15 | 3.3042
2002-11-10 10:30 | 3.4328
2002-11-10 10:45 | 3.5427
2002-11-10 11:00 | 3.6337
2002-11-10 11:15 | 3.7058
2002-11-10 11:30 | 3.7592
2002-11-10 11:45 | 3.7946
2002-11-10 12:00 | 3.8128
2002-11-10 12:15 | 3.8151
2002-11-10 12:30 | 3.8029
2002-11-10 12:45 | 3.7777
2002-11-10 13:00 | 3.7415
2002-11-10 13:15 | 3.696
2002-11-10 13:30 | 3.6434
2002-11-10 13:45 | 3.5858
2002-11-10 14:00 | 3.5254
2002-11-10 14:15 | 3.4644
2002-11-10 14:30 | 3.4048
2002-11-10 14:45 | 3.3488
2002-11-10 15:00 | 3.2982
2002-11-10 15:15 | 3.2548
2002-11-10 15:30 | 3.2203
2002-11-10 15:45 | 3.196
2002-11-10 16:00 | 3.1831
2002-11-10 16:15 | 3.1826
2002-11-10 16:30 | 3.195
2002-11-10 16:45 | 3.2207
2002-11-10 17:00 | 3.2598
2002-11-10 17:15 | 3.312
2002-11-10 17:30 | 3.377
2002-11-10 17:45 | 3.4538
2002-11-10 18:00 | 3.5414
2002-11-10 18:15 | 3.6386
2002-11-10 18:30 | 3.7438
2002-11-10 18:45 | 3.8552
2002-11-10 19:00 | 3.9709
2002-11-10 19:15 | 4.0889
2002-11-10 19:30 | 4.207
2002-11-10 19:45 | 4.3229
2002-11-10 20:00 | 4.4343
2002-11-10 20:15 | 4.5389
2002-11-10 20:30 | 4.6345
2002-11-10 20:45 | 4.7188
2002-11-10 21:00 | 4.7897
2002-11-10 21:15 | 4.8454
2002-11-10 21:30 | 4.884
2002-11-10 21:45 | 4.904
2002-11-10 22:00 | 4.904
2002-11-10 22:15 | 4.8831
2002-11-10 22:30 | 4.8404
2002-11-10 22:45 | 4.7754
2002-11-10 23:00 | 4.688
2002-11-10 23:15 | 4.5784
2002-11-10 23:30 | 4.447
2002-11-10 23:45 | 4.2945
2002-11-11 | 4.1222
2002-11-11 00:15 | 3.9313
2002-11-11 00:30 | 3.7236
2002-11-11 00:45 | 3.5009
2002-11-11 01:00 | 3.2655
2002-11-11 01:15 | 3.0197
2002-11-11 01:30 | 2.7661
2002-11-11 01:45 | 2.5072
2002-11-11 02:00 | 2.2461
2002-11-11 02:15 | 1.9854
2002-11-11 02:30 | 1.728
2002-11-11 02:45 | 1.4769
2002-11-11 03:00 | 1.2348
2002-11-11 03:15 | 1.0045
2002-11-11 03:30 | 0.78848
2002-11-11 03:45 | 0.58924
2002-11-11 04:00 | 0.40898
2002-11-11 04:15 | 0.24968
2002-11-11 04:30 | 0.11308
2002-11-11 04:45 | 0.000622
2002-11-11 05:00 | -0.086554
2002-11-11 05:15 | -0.14762
2002-11-11 05:30 | -0.18207
2002-11-11 05:45 | -0.18974
2002-11-11 06:00 | -0.17079
2002-11-11 06:15 | -0.12574
2002-11-11 06:30 | -0.055392
2002-11-11 06:45 | 0.039116
2002-11-11 07:00 | 0.15636
2002-11-11 07:15 | 0.29466
2002-11-11 07:30 | 0.45207
2002-11-11 07:45 | 0.62644
2002-11-11 08:00 | 0.81543
2002-11-11 08:15 | 1.0166
2002-11-11 08:30 | 1.2273
2002-11-11 08:45 | 1.4448
2002-11-11 09:00 | 1.6665
2002-11-11 09:15 | 1.8897
2002-11-11 09:30 | 2.1117
2002-11-11 09:45 | 2.33
2002-11-11 10:00 | 2.5419
2002-11-11 10:15 | 2.7453
2002-11-11 10:30 | 2.938
2002-11-11 10:45 | 3.1181
2002-11-11 11:00 | 3.2838
2002-11-11 11:15 | 3.4337
2002-11-11 11:30 | 3.5667
2002-11-11 11:45 | 3.682
2002-11-11 12:00 | 3.7788
2002-11-11 12:15 | 3.8569
2002-11-11 12:30 | 3.9164
2002-11-11 12:45 | 3.9575
2002-11-11 13:00 | 3.9809
2002-11-11 13:15 | 3.9874
2002-11-11 13:30 | 3.9781
2002-11-11 13:45 | 3.9543
2002-11-11 14:00 | 3.9177
2002-11-11 14:15 | 3.8699
2002-11-11 14:30 | 3.8127
2002-11-11 14:45 | 3.7482
2002-11-11 15:00 | 3.6783
2002-11-11 15:15 | 3.6053
2002-11-11 15:30 | 3.531
2002-11-11 15:45 | 3.4577
2002-11-11 16:00 | 3.3873
2002-11-11 16:15 | 3.3217
2002-11-11 16:30 | 3.2626
2002-11-11 16:45 | 3.2116
2002-11-11 17:00 | 3.1702
2002-11-11 17:15 | 3.1394
2002-11-11 17:30 | 3.1202
2002-11-11 17:45 | 3.1134
2002-11-11 18:00 | 3.1192
2002-11-11 18:15 | 3.138
2002-11-11 18:30 | 3.1696
2002-11-11 18:45 | 3.2136
2002-11-11 19:00 | 3.2693
2002-11-11 19:15 | 3.3358
2002-11-11 19:30 | 3.4119
2002-11-11 19:45 | 3.4964
2002-11-11 20:00 | 3.5875
2002-11-11 20:15 | 3.6836
2002-11-11 20:30 | 3.7827
2002-11-11 20:45 | 3.8827
2002-11-11 21:00 | 3.9817
2002-11-11 21:15 | 4.0775
2002-11-11 21:30 | 4.1678
2002-11-11 21:45 | 4.2506
2002-11-11 22:00 | 4.3238
2002-11-11 22:15 | 4.3854
2002-11-11 22:30 | 4.4336
2002-11-11 22:45 | 4.4666
2002-11-11 23:00 | 4.4831
2002-11-11 23:15 | 4.4818
2002-11-11 23:30 | 4.4615
2002-11-11 23:45 | 4.4217
2002-11-12 | 4.3618
2002-11-12 00:15 | 4.2816
2002-11-12 00:30 | 4.1813
2002-11-12 00:45 | 4.0614
2002-11-12 01:00 | 3.9224
2002-11-12 01:15 | 3.7656
2002-11-12 01:30 | 3.5921
2002-11-12 01:45 | 3.4037
2002-11-12 02:00 | 3.202
2002-11-12 02:15 | 2.9892
2002-11-12 02:30 | 2.7676
2002-11-12 02:45 | 2.5395
2002-11-12 03:00 | 2.3075
2002-11-12 03:15 | 2.0743
2002-11-12 03:30 | 1.8426
2002-11-12 03:45 | 1.6151
2002-11-12 04:00 | 1.3946
2002-11-12 04:15 | 1.1837
2002-11-12 04:30 | 0.98494
2002-11-12 04:45 | 0.80085
2002-11-12 05:00 | 0.63365
2002-11-12 05:15 | 0.48542
2002-11-12 05:30 | 0.35799
2002-11-12 05:45 | 0.25296
2002-11-12 06:00 | 0.1716
2002-11-12 06:15 | 0.11493
2002-11-12 06:30 | 0.083612
2002-11-12 06:45 | 0.078013
2002-11-12 07:00 | 0.098151
2002-11-12 07:15 | 0.14372
2002-11-12 07:30 | 0.21407
2002-11-12 07:45 | 0.30825
2002-11-12 08:00 | 0.425
2002-11-12 08:15 | 0.56276
2002-11-12 08:30 | 0.71972
2002-11-12 08:45 | 0.89382
2002-11-12 09:00 | 1.0828
2002-11-12 09:15 | 1.2842
2002-11-12 09:30 | 1.4955
2002-11-12 09:45 | 1.714
2002-11-12 10:00 | 1.9369
2002-11-12 10:15 | 2.1615
2002-11-12 10:30 | 2.3851
2002-11-12 10:45 | 2.6048
2002-11-12 11:00 | 2.8182
2002-11-12 11:15 | 3.0227
2002-11-12 11:30 | 3.2161
2002-11-12 11:45 | 3.3963
2002-11-12 12:00 | 3.5613
2002-11-12 12:15 | 3.7096
2002-11-12 12:30 | 3.8399
2002-11-12 12:45 | 3.9509
2002-11-12 13:00 | 4.0422
2002-11-12 13:15 | 4.113
2002-11-12 13:30 | 4.1635
2002-11-12 13:45 | 4.1937
2002-11-12 14:00 | 4.2042
2002-11-12 14:15 | 4.1958
2002-11-12 14:30 | 4.1695
2002-11-12 14:45 | 4.1267
2002-11-12 15:00 | 4.069
2002-11-12 15:15 | 3.9981
2002-11-12 15:30 | 3.9161
2002-11-12 15:45 | 3.8249
2002-11-12 16:00 | 3.7269
2002-11-12 16:15 | 3.6242
2002-11-12 16:30 | 3.5193
2002-11-12 16:45 | 3.4143
2002-11-12 17:00 | 3.3116
2002-11-12 17:15 | 3.2132
2002-11-12 17:30 | 3.1213
2002-11-12 17:45 | 3.0378
2002-11-12 18:00 | 2.9642
2002-11-12 18:15 | 2.9022
2002-11-12 18:30 | 2.8529
2002-11-12 18:45 | 2.8174
2002-11-12 19:00 | 2.7963
2002-11-12 19:15 | 2.7901
2002-11-12 19:30 | 2.7989
2002-11-12 19:45 | 2.8225
2002-11-12 20:00 | 2.8604
2002-11-12 20:15 | 2.9119
2002-11-12 20:30 | 2.9759
2002-11-12 20:45 | 3.0512
2002-11-12 21:00 | 3.1362
2002-11-12 21:15 | 3.2292
2002-11-12 21:30 | 3.3282
2002-11-12 21:45 | 3.4313
2002-11-12 22:00 | 3.5361
2002-11-12 22:15 | 3.6404
2002-11-12 22:30 | 3.742
2002-11-12 22:45 | 3.8385
2002-11-12 23:00 | 3.9276
2002-11-12 23:15 | 4.0071
2002-11-12 23:30 | 4.0751
2002-11-12 23:45 | 4.1294
2002-11-13 | 4.1685
2002-11-13 00:15 | 4.1908
2002-11-13 00:30 | 4.1949
2002-11-13 00:45 | 4.18
2002-11-13 01:00 | 4.1453
2002-11-13 01:15 | 4.0904
2002-11-13 01:30 | 4.0153
2002-11-13 01:45 | 3.92
2002-11-13 02:00 | 3.8053
2002-11-13 02:15 | 3.672
2002-11-13 02:30 | 3.5213
2002-11-13 02:45 | 3.3547
2002-11-13 03:00 | 3.174
2002-11-13 03:15 | 2.9811
2002-11-13 03:30 | 2.7783
2002-11-13 03:45 | 2.568
2002-11-13 04:00 | 2.3529
2002-11-13 04:15 | 2.1356
2002-11-13 04:30 | 1.919
2002-11-13 04:45 | 1.7059
2002-11-13 05:00 | 1.4991
2002-11-13 05:15 | 1.3013
2002-11-13 05:30 | 1.1153
2002-11-13 05:45 | 0.9437
2002-11-13 06:00 | 0.78879
2002-11-13 06:15 | 0.6528
2002-11-13 06:30 | 0.53766
2002-11-13 06:45 | 0.44505
2002-11-13 07:00 | 0.37636
2002-11-13 07:15 | 0.33263
2002-11-13 07:30 | 0.31457
2002-11-13 07:45 | 0.32258
2002-11-13 08:00 | 0.35664
2002-11-13 08:15 | 0.41642
2002-11-13 08:30 | 0.50121
2002-11-13 08:45 | 0.60997
2002-11-13 09:00 | 0.74133
2002-11-13 09:15 | 0.89358
2002-11-13 09:30 | 1.0648
2002-11-13 09:45 | 1.2526
2002-11-13 10:00 | 1.4547
2002-11-13 10:15 | 1.6684
2002-11-13 10:30 | 1.8909
2002-11-13 10:45 | 2.1192
2002-11-13 11:00 | 2.3504
2002-11-13 11:15 | 2.5815
2002-11-13 11:30 | 2.8096
2002-11-13 11:45 | 3.0317
2002-11-13 12:00 | 3.245
2002-11-13 12:15 | 3.4469
2002-11-13 12:30 | 3.6349
2002-11-13 12:45 | 3.8069
2002-11-13 13:00 | 3.9608
2002-11-13 13:15 | 4.0949
2002-11-13 13:30 | 4.208
2002-11-13 13:45 | 4.2989
2002-11-13 14:00 | 4.367
2002-11-13 14:15 | 4.412
2002-11-13 14:30 | 4.4337
2002-11-13 14:45 | 4.4327
2002-11-13 15:00 | 4.4097
2002-11-13 15:15 | 4.3656
2002-11-13 15:30 | 4.3018
2002-11-13 15:45 | 4.22
2002-11-13 16:00 | 4.1222
2002-11-13 16:15 | 4.0103
2002-11-13 16:30 | 3.8867
2002-11-13 16:45 | 3.754
2002-11-13 17:00 | 3.6147
2002-11-13 17:15 | 3.4715
2002-11-13 17:30 | 3.327
2002-11-13 17:45 | 3.1839
2002-11-13 18:00 | 3.0449
2002-11-13 18:15 | 2.9123
2002-11-13 18:30 | 2.7887
2002-11-13 18:45 | 2.676
2002-11-13 19:00 | 2.5763
2002-11-13 19:15 | 2.4912
2002-11-13 19:30 | 2.4222
2002-11-13 19:45 | 2.3704
2002-11-13 20:00 | 2.3364
2002-11-13 20:15 | 2.3209
2002-11-13 20:30 | 2.3239
2002-11-13 20:45 | 2.3452
2002-11-13 21:00 | 2.3842
2002-11-13 21:15 | 2.44
2002-11-13 21:30 | 2.5113
2002-11-13 21:45 | 2.5968
2002-11-13 22:00 | 2.6946
2002-11-13 22:15 | 2.8027
2002-11-13 22:30 | 2.9188
2002-11-13 22:45 | 3.0408
2002-11-13 23:00 | 3.1659
2002-11-13 23:15 | 3.2916
2002-11-13 23:30 | 3.4154
2002-11-13 23:45 | 3.5345
2002-11-14 | 3.6464
2002-11-14 00:15 | 3.7486
2002-11-14 00:30 | 3.8389
2002-11-14 00:45 | 3.915
2002-11-14 01:00 | 3.9749
2002-11-14 01:15 | 4.017
2002-11-14 01:30 | 4.0399
2002-11-14 01:45 | 4.0425
2002-11-14 02:00 | 4.024
2002-11-14 02:15 | 3.9839
2002-11-14 02:30 | 3.9222
2002-11-14 02:45 | 3.8393
2002-11-14 03:00 | 3.7356
2002-11-14 03:15 | 3.6123
2002-11-14 03:30 | 3.4707
2002-11-14 03:45 | 3.3124
2002-11-14 04:00 | 3.1395
2002-11-14 04:15 | 2.9541
2002-11-14 04:30 | 2.7587
2002-11-14 04:45 | 2.556
2002-11-14 05:00 | 2.3489
2002-11-14 05:15 | 2.1402
2002-11-14 05:30 | 1.933
2002-11-14 05:45 | 1.7303
2002-11-14 06:00 | 1.5352
2002-11-14 06:15 | 1.3506
2002-11-14 06:30 | 1.1793
2002-11-14 06:45 | 1.0239
2002-11-14 07:00 | 0.88697
2002-11-14 07:15 | 0.77064
2002-11-14 07:30 | 0.67685
2002-11-14 07:45 | 0.60719
2002-11-14 08:00 | 0.56295
2002-11-14 08:15 | 0.545
2002-11-14 08:30 | 0.55387
2002-11-14 08:45 | 0.5897
2002-11-14 09:00 | 0.65221
2002-11-14 09:15 | 0.74074
2002-11-14 09:30 | 0.85426
2002-11-14 09:45 | 0.99135
2002-11-14 10:00 | 1.1503
2002-11-14 10:15 | 1.3289
2002-11-14 10:30 | 1.5248
2002-11-14 10:45 | 1.7355
2002-11-14 11:00 | 1.958
2002-11-14 11:15 | 2.1894
2002-11-14 11:30 | 2.4264
2002-11-14 11:45 | 2.6658
2002-11-14 12:00 | 2.9043
2002-11-14 12:15 | 3.1387
2002-11-14 12:30 | 3.3658
2002-11-14 12:45 | 3.5825
2002-11-14 13:00 | 3.7859
2002-11-14 13:15 | 3.9733
2002-11-14 13:30 | 4.1423
2002-11-14 13:45 | 4.2906
2002-11-14 14:00 | 4.4165
2002-11-14 14:15 | 4.5184
2002-11-14 14:30 | 4.5952
2002-11-14 14:45 | 4.6462
2002-11-14 15:00 | 4.6709
2002-11-14 15:15 | 4.6696
2002-11-14 15:30 | 4.6425
2002-11-14 15:45 | 4.5907
2002-11-14 16:00 | 4.5152
2002-11-14 16:15 | 4.4176
2002-11-14 16:30 | 4.2999
2002-11-14 16:45 | 4.1643
2002-11-14 17:00 | 4.0132
2002-11-14 17:15 | 3.8493
2002-11-14 17:30 | 3.6754
2002-11-14 17:45 | 3.4946
2002-11-14 18:00 | 3.3099
2002-11-14 18:15 | 3.1244
2002-11-14 18:30 | 2.9412
2002-11-14 18:45 | 2.7633
2002-11-14 19:00 | 2.5936
2002-11-14 19:15 | 2.4348
2002-11-14 19:30 | 2.2895
2002-11-14 19:45 | 2.16
2002-11-14 20:00 | 2.0481
2002-11-14 20:15 | 1.9556
2002-11-14 20:30 | 1.8839
2002-11-14 20:45 | 1.8338
2002-11-14 21:00 | 1.806
2002-11-14 21:15 | 1.8007
2002-11-14 21:30 | 1.8176
2002-11-14 21:45 | 1.8562
2002-11-14 22:00 | 1.9155
2002-11-14 22:15 | 1.9942
2002-11-14 22:30 | 2.0906
2002-11-14 22:45 | 2.2027
2002-11-14 23:00 | 2.3284
2002-11-14 23:15 | 2.4651
2002-11-14 23:30 | 2.6102
2002-11-14 23:45 | 2.7608
2002-11-15 | 2.914
2002-11-15 00:15 | 3.0668
2002-11-15 00:30 | 3.2163
2002-11-15 00:45 | 3.3594
2002-11-15 01:00 | 3.4934
2002-11-15 01:15 | 3.6156
2002-11-15 01:30 | 3.7235
2002-11-15 01:45 | 3.8147
2002-11-15 02:00 | 3.8874
2002-11-15 02:15 | 3.9399
2002-11-15 02:30 | 3.9707
2002-11-15 02:45 | 3.979
2002-11-15 03:00 | 3.9641
2002-11-15 03:15 | 3.9259
2002-11-15 03:30 | 3.8646
2002-11-15 03:45 | 3.7807
2002-11-15 04:00 | 3.6754
2002-11-15 04:15 | 3.5498
2002-11-15 04:30 | 3.4059
2002-11-15 04:45 | 3.2456
2002-11-15 05:00 | 3.0714
2002-11-15 05:15 | 2.8858
2002-11-15 05:30 | 2.6917
2002-11-15 05:45 | 2.4922
2002-11-15 06:00 | 2.2903
2002-11-15 06:15 | 2.0894
2002-11-15 06:30 | 1.8926
2002-11-15 06:45 | 1.7033
2002-11-15 07:00 | 1.5245
2002-11-15 07:15 | 1.3592
2002-11-15 07:30 | 1.2104
2002-11-15 07:45 | 1.0805
2002-11-15 08:00 | 0.972
2002-11-15 08:15 | 0.8868
2002-11-15 08:30 | 0.82662
2002-11-15 08:45 | 0.79273
2002-11-15 09:00 | 0.78604
2002-11-15 09:15 | 0.80703
2002-11-15 09:30 | 0.85575
2002-11-15 09:45 | 0.93181
2002-11-15 10:00 | 1.0344
2002-11-15 10:15 | 1.1624
2002-11-15 10:30 | 1.3141
2002-11-15 10:45 | 1.4874
2002-11-15 11:00 | 1.6802
2002-11-15 11:15 | 1.8897
2002-11-15 11:30 | 2.1131
2002-11-15 11:45 | 2.3471
2002-11-15 12:00 | 2.5885
2002-11-15 12:15 | 2.8337
2002-11-15 12:30 | 3.0794
2002-11-15 12:45 | 3.3219
2002-11-15 13:00 | 3.5577
2002-11-15 13:15 | 3.7835
2002-11-15 13:30 | 3.996
2002-11-15 13:45 | 4.192
2002-11-15 14:00 | 4.3689
2002-11-15 14:15 | 4.524
2002-11-15 14:30 | 4.6551
2002-11-15 14:45 | 4.7605
2002-11-15 15:00 | 4.8386
2002-11-15 15:15 | 4.8885
2002-11-15 15:30 | 4.9095
2002-11-15 15:45 | 4.9015
2002-11-15 16:00 | 4.8647
2002-11-15 16:15 | 4.8
2002-11-15 16:30 | 4.7083
2002-11-15 16:45 | 4.5914
2002-11-15 17:00 | 4.4511
2002-11-15 17:15 | 4.2897
2002-11-15 17:30 | 4.1099
2002-11-15 17:45 | 3.9145
2002-11-15 18:00 | 3.7066
2002-11-15 18:15 | 3.4895
2002-11-15 18:30 | 3.2666
2002-11-15 18:45 | 3.0415
2002-11-15 19:00 | 2.8175
2002-11-15 19:15 | 2.5981
2002-11-15 19:30 | 2.3868
2002-11-15 19:45 | 2.1866
2002-11-15 20:00 | 2.0006
2002-11-15 20:15 | 1.8315
2002-11-15 20:30 | 1.6819
2002-11-15 20:45 | 1.5538
2002-11-15 21:00 | 1.4489
2002-11-15 21:15 | 1.3687
2002-11-15 21:30 | 1.3142
2002-11-15 21:45 | 1.2857
2002-11-15 22:00 | 1.2835
2002-11-15 22:15 | 1.3071
2002-11-15 22:30 | 1.3559
2002-11-15 22:45 | 1.4286
2002-11-15 23:00 | 1.5236
2002-11-15 23:15 | 1.639
2002-11-15 23:30 | 1.7725
2002-11-15 23:45 | 1.9216
2002-11-16 | 2.0834
2002-11-16 00:15 | 2.2549
2002-11-16 00:30 | 2.4329
2002-11-16 00:45 | 2.6141
2002-11-16 01:00 | 2.7953
2002-11-16 01:15 | 2.973
2002-11-16 01:30 | 3.1441
2002-11-16 01:45 | 3.3055
2002-11-16 02:00 | 3.4541
2002-11-16 02:15 | 3.5874
2002-11-16 02:30 | 3.7028
2002-11-16 02:45 | 3.7982
2002-11-16 03:00 | 3.8719